## Plate 1 - Sheet1
Software Version | 3.04.17
Experiment File Path: | C:\Users\Public\Documents\Experiments\chlamee_light_20181221_1000_plate13.xpt
Protocol File Path: | C:\Users\Public\Documents\Protocols\joey-9reads-rfu.prt
Plate Number | Plate 1
Date | 2018-12-21
Time | 9:59
Reader Type: | Cytation5
Reader Serial Number: | 15081111
Reading Type | Reader
Procedure Details
Plate Type | Greiner 96 flat bottom-jb (Use plate lid)
Eject plate on completion
Shake | Orbital: 0:15 (MM:SS)
Frequency: 180 cpm (6 mm)
Read | chlorophyll
Fluorescence Area Scan
B2..G11
Matrix Size: 3 x 3
Filter Set 1
Excitation: 435/20, Emission: 685/20
Optics: Bottom, Gain: extended
Light Source: Xenon Flash, Lamp Energy: High, Extended Dynamic Range
Read Speed: Normal, Delay: 100 msec, Measurements/Data Point: 10
Read Height: 7 mm
Layout
|  | 1 | 2 | 3 | 4 | 5 | 6 | 7 | 8 | 9 | 10 | 11 | 12
| A | [12 empty] | Well ID
| B |  | SPL1 | SPL2 | SPL3 | SPL4 | SPL5 | SPL6 | SPL7 | SPL8 | SPL9 | SPL10 |  | Well ID
| C |  | SPL11 | SPL12 | SPL13 | SPL14 | SPL15 | SPL16 | SPL17 | SPL18 | SPL19 | SPL20 |  | Well ID
| D |  | SPL21 | SPL22 | SPL23 | SPL24 | SPL25 | SPL26 | SPL27 | SPL28 | SPL29 | SPL30 |  | Well ID
| E |  | SPL31 | SPL32 | SPL33 | SPL34 | SPL35 | SPL36 | SPL37 | SPL38 | SPL39 | SPL40 |  | Well ID
| F |  | SPL41 | SPL42 | SPL43 | SPL44 | SPL45 | SPL46 | SPL47 | SPL48 | SPL49 | SPL50 |  | Well ID
| G |  | SPL51 | SPL52 | SPL53 | SPL54 | SPL55 | SPL56 | SPL57 | SPL58 | SPL59 | SPL60 |  | Well ID
| H | [12 empty] | Well ID
chlorophyll:435,685
| X Read # | Y Read # | B2 | B3 | B4 | B5 | B6 | B7 | B8 | B9 | B10 | B11 | C2 | C3 | C4 | C5 | C6 | C7 | C8 | C9 | C10 | C11 | D2 | D3 | D4 | D5 | D6 | D7 | D8 | D9 | D10 | D11 | E2 | E3 | E4 | E5 | E6 | E7 | E8 | E9 | E10 | E11 | F2 | F3 | F4 | F5 | F6 | F7 | F8 | F9 | F10 | F11 | G2 | G3 | G4 | G5 | G6 | G7 | G8 | G9 | G10 | G11
| 1 | 1
| 1 | 2 | 119 | 238 | 173 | 293 | 227 | 185 | 147 | 54 | 4 | 122 | 68 | 60 | 100 | 143 | 78 | 194 | 3 | 118 | 174 | 230 | 125 | 223 | 141 | 52 | 188 | 109 | 109 | 225 | 351 | 263 | 56 | 112 | 0 | 192 | 141 | 185 | 93 | 192 | 302 | 113 | 123 | 95 | 100 | 184 | 240 | 117 | 283 | 4 | 139 | 46 | 79 | 39 | 7 | 4 | 4 | 3 | 0 | 0 | 1 | 2
| 1 | 3
| 2 | 1 | 170 | 142 | 151 | 130 | 73 | 101 | 101 | 19 | 0 | 48 | 76 | 60 | 65 | 124 | 38 | 121 | 4 | 124 | 82 | 109 | 97 | 221 | 123 | 59 | 173 | 71 | 71 | 156 | 105 | 88 | 33 | 124 | 0 | 162 | 98 | 190 | 62 | 140 | 142 | 96 | 165 | 124 | 114 | 187 | 257 | 88 | 174 | 0 | 190 | 65 | 120 | 58 | 2 | 8 | 1 | 4 | 2 | 6 | 0 | 0
| 2 | 2 | 105 | 77 | 310 | 1531 | 68 | 130 | 152 | 43 | 5 | 97 | 138 | 86 | 104 | 153 | 146 | 114 | 5 | 130 | 127 | 145 | 224 | 1238 | 196 | 61 | 276 | 61 | 105 | 251 | 89 | 106 | 81 | 537 | 7 | 141 | 230 | 133 | 77 | 153 | 1104 | 82 | 486 | 376 | 103 | 154 | 1383 | 82 | 283 | 7 | 136 | 45 | 425 | 57 | 3 | 2 | 1 | 9 | 7 | 8 | 8 | 6
| 2 | 3 | 93 | 101 | 159 | 496 | 95 | 92 | 103 | 26 | 0 | 47 | 112 | 56 | 61 | 139 | 54 | 96 | 9 | 67 | 73 | 136 | 91 | 350 | 109 | 36 | 162 | 52 | 64 | 117 | 76 | 63 | 78 | 82 | 0 | 132 | 89 | 129 | 58 | 75 | 223 | 47 | 104 | 131 | 57 | 111 | 298 | 63 | 138 | 5 | 149 | 42 | 80 | 50 | 8 | 7 | 0 | 8 | 1 | 12 | 0 | 8
| 3 | 1
| 3 | 2 | 97 | 74 | 143 | 208 | 290 | 416 | 121 | 46 | 4 | 69 | 107 | 80 | 143 | 223 | 119 | 229 | 0 | 93 | 348 | 125 | 81 | 168 | 197 | 132 | 346 | 178 | 153 | 270 | 189 | 186 | 46 | 153 | 3 | 316 | 264 | 281 | 94 | 195 | 178 | 89 | 153 | 315 | 95 | 201 | 168 | 123 | 311 | 4 | 150 | 31 | 122 | 63 | 0 | 0 | 4 | 0 | 6 | 0 | 0 | 0
| 3 | 3
Mean RFU [chlorophyll:435,685]
|  | 1 | 2 | 3 | 4 | 5 | 6 | 7 | 8 | 9 | 10 | 11 | 12
| A | [12 empty] | Mean RFU [chlorophyll:435,685]
| B |  | 117 | 126 | 187 | 532 | 151 | 185 | 125 | 38 | 3 | 77 |  | Mean RFU [chlorophyll:435,685]
| C |  | 100 | 68 | 95 | 156 | 87 | 151 | 4 | 106 | 161 | 149 |  | Mean RFU [chlorophyll:435,685]
| D |  | 124 | 440 | 153 | 68 | 229 | 94 | 100 | 204 | 162 | 141 |  | Mean RFU [chlorophyll:435,685]
| E |  | 59 | 202 | 2 | 189 | 164 | 184 | 77 | 151 | 390 | 85 |  | Mean RFU [chlorophyll:435,685]
| F |  | 206 | 208 | 94 | 167 | 469 | 95 | 238 | 4 | 153 | 46 |  | Mean RFU [chlorophyll:435,685]
| G |  | 165 | 53 | 4 | 4 | 2 | 5 | 3 | 5 | 2 | 3 |  | Mean RFU [chlorophyll:435,685]
| H | [12 empty] | Mean RFU [chlorophyll:435,685]
chlorophyll mean: Mean RFU [chlorophyll:435,685]
|  | 1 | 2 | 3 | 4 | 5 | 6 | 7 | 8 | 9 | 10 | 11 | 12
| A | [12 empty] | chlorophyll mean: Mean RFU [chlorophyll:435,685]
| B |  | 117 | 126 | 187 | 532 | 151 | 185 | 125 | 38 | 3 | 77 |  | chlorophyll mean: Mean RFU [chlorophyll:435,685]
| C |  | 100 | 68 | 95 | 156 | 87 | 151 | 4 | 106 | 161 | 149 |  | chlorophyll mean: Mean RFU [chlorophyll:435,685]
| D |  | 124 | 440 | 153 | 68 | 229 | 94 | 100 | 204 | 162 | 141 |  | chlorophyll mean: Mean RFU [chlorophyll:435,685]
| E |  | 59 | 202 | 2 | 189 | 164 | 184 | 77 | 151 | 390 | 85 |  | chlorophyll mean: Mean RFU [chlorophyll:435,685]
| F |  | 206 | 208 | 94 | 167 | 469 | 95 | 238 | 4 | 153 | 46 |  | chlorophyll mean: Mean RFU [chlorophyll:435,685]
| G |  | 165 | 53 | 4 | 4 | 2 | 5 | 3 | 5 | 2 | 3 |  | chlorophyll mean: Mean RFU [chlorophyll:435,685]
| H | [12 empty] | chlorophyll mean: Mean RFU [chlorophyll:435,685]
chlorophyyll
| X Read # | Y Read # | B2 | B3 | B4 | B5 | B6 | B7 | B8 | B9 | B10 | B11 | C2 | C3 | C4 | C5 | C6 | C7 | C8 | C9 | C10 | C11 | D2 | D3 | D4 | D5 | D6 | D7 | D8 | D9 | D10 | D11 | E2 | E3 | E4 | E5 | E6 | E7 | E8 | E9 | E10 | E11 | F2 | F3 | F4 | F5 | F6 | F7 | F8 | F9 | F10 | F11 | G2 | G3 | G4 | G5 | G6 | G7 | G8 | G9 | G10 | G11
| 1 | 1 | ????? | ????? | ????? | ????? | ????? | ????? | ????? | ????? | ????? | ????? | ????? | ????? | ????? | ????? | ????? | ????? | ????? | ????? | ????? | ????? | ????? | ????? | ????? | ????? | ????? | ????? | ????? | ????? | ????? | ????? | ????? | ????? | ????? | ????? | ????? | ????? | ????? | ????? | ????? | ????? | ????? | ????? | ????? | ????? | ????? | ????? | ????? | ????? | ????? | ????? | ????? | ????? | ????? | ????? | ????? | ????? | ????? | ????? | ????? | ?????
| 1 | 2 | 119 | 119 | 119 | 119 | 119 | 119 | 119 | 119 | 119 | 119 | 119 | 119 | 119 | 119 | 119 | 119 | 119 | 119 | 119 | 119 | 119 | 119 | 119 | 119 | 119 | 119 | 119 | 119 | 119 | 119 | 119 | 119 | 119 | 119 | 119 | 119 | 119 | 119 | 119 | 119 | 119 | 119 | 119 | 119 | 119 | 119 | 119 | 119 | 119 | 119 | 119 | 119 | 119 | 119 | 119 | 119 | 119 | 119 | 119 | 119
| 1 | 3 | ????? | ????? | ????? | ????? | ????? | ????? | ????? | ????? | ????? | ????? | ????? | ????? | ????? | ????? | ????? | ????? | ????? | ????? | ????? | ????? | ????? | ????? | ????? | ????? | ????? | ????? | ????? | ????? | ????? | ????? | ????? | ????? | ????? | ????? | ????? | ????? | ????? | ????? | ????? | ????? | ????? | ????? | ????? | ????? | ????? | ????? | ????? | ????? | ????? | ????? | ????? | ????? | ????? | ????? | ????? | ????? | ????? | ????? | ????? | ?????
| 2 | 1 | 170 | 170 | 170 | 170 | 170 | 170 | 170 | 170 | 170 | 170 | 170 | 170 | 170 | 170 | 170 | 170 | 170 | 170 | 170 | 170 | 170 | 170 | 170 | 170 | 170 | 170 | 170 | 170 | 170 | 170 | 170 | 170 | 170 | 170 | 170 | 170 | 170 | 170 | 170 | 170 | 170 | 170 | 170 | 170 | 170 | 170 | 170 | 170 | 170 | 170 | 170 | 170 | 170 | 170 | 170 | 170 | 170 | 170 | 170 | 170
| 2 | 2 | 105 | 105 | 105 | 105 | 105 | 105 | 105 | 105 | 105 | 105 | 105 | 105 | 105 | 105 | 105 | 105 | 105 | 105 | 105 | 105 | 105 | 105 | 105 | 105 | 105 | 105 | 105 | 105 | 105 | 105 | 105 | 105 | 105 | 105 | 105 | 105 | 105 | 105 | 105 | 105 | 105 | 105 | 105 | 105 | 105 | 105 | 105 | 105 | 105 | 105 | 105 | 105 | 105 | 105 | 105 | 105 | 105 | 105 | 105 | 105
| 2 | 3 | 93 | 93 | 93 | 93 | 93 | 93 | 93 | 93 | 93 | 93 | 93 | 93 | 93 | 93 | 93 | 93 | 93 | 93 | 93 | 93 | 93 | 93 | 93 | 93 | 93 | 93 | 93 | 93 | 93 | 93 | 93 | 93 | 93 | 93 | 93 | 93 | 93 | 93 | 93 | 93 | 93 | 93 | 93 | 93 | 93 | 93 | 93 | 93 | 93 | 93 | 93 | 93 | 93 | 93 | 93 | 93 | 93 | 93 | 93 | 93
| 3 | 1 | ????? | ????? | ????? | ????? | ????? | ????? | ????? | ????? | ????? | ????? | ????? | ????? | ????? | ????? | ????? | ????? | ????? | ????? | ????? | ????? | ????? | ????? | ????? | ????? | ????? | ????? | ????? | ????? | ????? | ????? | ????? | ????? | ????? | ????? | ????? | ????? | ????? | ????? | ????? | ????? | ????? | ????? | ????? | ????? | ????? | ????? | ????? | ????? | ????? | ????? | ????? | ????? | ????? | ????? | ????? | ????? | ????? | ????? | ????? | ?????
| 3 | 2 | 97 | 97 | 97 | 97 | 97 | 97 | 97 | 97 | 97 | 97 | 97 | 97 | 97 | 97 | 97 | 97 | 97 | 97 | 97 | 97 | 97 | 97 | 97 | 97 | 97 | 97 | 97 | 97 | 97 | 97 | 97 | 97 | 97 | 97 | 97 | 97 | 97 | 97 | 97 | 97 | 97 | 97 | 97 | 97 | 97 | 97 | 97 | 97 | 97 | 97 | 97 | 97 | 97 | 97 | 97 | 97 | 97 | 97 | 97 | 97
| 3 | 3 | ????? | ????? | ????? | ????? | ????? | ????? | ????? | ????? | ????? | ????? | ????? | ????? | ????? | ????? | ????? | ????? | ????? | ????? | ????? | ????? | ????? | ????? | ????? | ????? | ????? | ????? | ????? | ????? | ????? | ????? | ????? | ????? | ????? | ????? | ????? | ????? | ????? | ????? | ????? | ????? | ????? | ????? | ????? | ????? | ????? | ????? | ????? | ????? | ????? | ????? | ????? | ????? | ????? | ????? | ????? | ????? | ????? | ????? | ????? | ?????
mean rfu: Mean RFU [chlorophyll:435,685]
|  | 1 | 2 | 3 | 4 | 5 | 6 | 7 | 8 | 9 | 10 | 11 | 12
| A | [12 empty] | mean rfu: Mean RFU [chlorophyll:435,685]
| B |  | 117 | 126 | 187 | 532 | 151 | 185 | 125 | 38 | 3 | 77 |  | mean rfu: Mean RFU [chlorophyll:435,685]
| C |  | 100 | 68 | 95 | 156 | 87 | 151 | 4 | 106 | 161 | 149 |  | mean rfu: Mean RFU [chlorophyll:435,685]
| D |  | 124 | 440 | 153 | 68 | 229 | 94 | 100 | 204 | 162 | 141 |  | mean rfu: Mean RFU [chlorophyll:435,685]
| E |  | 59 | 202 | 2 | 189 | 164 | 184 | 77 | 151 | 390 | 85 |  | mean rfu: Mean RFU [chlorophyll:435,685]
| F |  | 206 | 208 | 94 | 167 | 469 | 95 | 238 | 4 | 153 | 46 |  | mean rfu: Mean RFU [chlorophyll:435,685]
| G |  | 165 | 53 | 4 | 4 | 2 | 5 | 3 | 5 | 2 | 3 |  | mean rfu: Mean RFU [chlorophyll:435,685]
| H | [12 empty] | mean rfu: Mean RFU [chlorophyll:435,685]