## Plate 1 - Sheet1
Software Version | 3.04.17
Experiment File Path: | C:\Users\Public\Documents\Experiments\chlamee_light_20181221_1000_plate27.xpt
Protocol File Path: | C:\Users\Public\Documents\Protocols\joey-9reads-rfu.prt
Plate Number | Plate 1
Date | 2018-12-21
Time | 11:30
Reader Type: | Cytation5
Reader Serial Number: | 15081111
Reading Type | Reader
Procedure Details
Plate Type | Greiner 96 flat bottom-jb (Use plate lid)
Eject plate on completion
Shake | Orbital: 0:15 (MM:SS)
Frequency: 180 cpm (6 mm)
Read | chlorophyll
Fluorescence Area Scan
B2..G11
Matrix Size: 3 x 3
Filter Set 1
Excitation: 435/20, Emission: 685/20
Optics: Bottom, Gain: extended
Light Source: Xenon Flash, Lamp Energy: High, Extended Dynamic Range
Read Speed: Normal, Delay: 100 msec, Measurements/Data Point: 10
Read Height: 7 mm
Layout
|  | 1 | 2 | 3 | 4 | 5 | 6 | 7 | 8 | 9 | 10 | 11 | 12
| A | [12 empty] | Well ID
| B |  | SPL1 | SPL2 | SPL3 | SPL4 | SPL5 | SPL6 | SPL7 | SPL8 | SPL9 | SPL10 |  | Well ID
| C |  | SPL11 | SPL12 | SPL13 | SPL14 | SPL15 | SPL16 | SPL17 | SPL18 | SPL19 | SPL20 |  | Well ID
| D |  | SPL21 | SPL22 | SPL23 | SPL24 | SPL25 | SPL26 | SPL27 | SPL28 | SPL29 | SPL30 |  | Well ID
| E |  | SPL31 | SPL32 | SPL33 | SPL34 | SPL35 | SPL36 | SPL37 | SPL38 | SPL39 | SPL40 |  | Well ID
| F |  | SPL41 | SPL42 | SPL43 | SPL44 | SPL45 | SPL46 | SPL47 | SPL48 | SPL49 | SPL50 |  | Well ID
| G |  | SPL51 | SPL52 | SPL53 | SPL54 | SPL55 | SPL56 | SPL57 | SPL58 | SPL59 | SPL60 |  | Well ID
| H | [12 empty] | Well ID
chlorophyll:435,685
| X Read # | Y Read # | B2 | B3 | B4 | B5 | B6 | B7 | B8 | B9 | B10 | B11 | C2 | C3 | C4 | C5 | C6 | C7 | C8 | C9 | C10 | C11 | D2 | D3 | D4 | D5 | D6 | D7 | D8 | D9 | D10 | D11 | E2 | E3 | E4 | E5 | E6 | E7 | E8 | E9 | E10 | E11 | F2 | F3 | F4 | F5 | F6 | F7 | F8 | F9 | F10 | F11 | G2 | G3 | G4 | G5 | G6 | G7 | G8 | G9 | G10 | G11
| 1 | 1
| 1 | 2 | 790 | 191 | 408 | 593 | 278 | 182 | 131 | 109 | 266 | 269 | 166 | 173 | 133 | 189 | 144 | 154 | 151 | 191 | 148 | 496 | 274 | 184 | 145 | 127 | 143 | 104 | 103 | 161 | 161 | 592 | 171 | 141 | 133 | 131 | 245 | 365 | 127 | 104 | 234 | 630 | 440 | 136 | 250 | 117 | 139 | 161 | 524 | 351 | 0 | 8 | 7 | 2 | 6 | 0 | 2 | 4 | 6 | 2 | 1 | 0
| 1 | 3
| 2 | 1 | 634 | 133 | 316 | 247 | 118 | 117 | 158 | 123 | 243 | 156 | 110 | 193 | 145 | 173 | 126 | 155 | 197 | 133 | 146 | 304 | 285 | 138 | 144 | 114 | 195 | 137 | 131 | 180 | 134 | 179 | 158 | 140 | 157 | 171 | 295 | 379 | 142 | 142 | 124 | 220 | 351 | 92 | 260 | 122 | 167 | 191 | 85 | 228 | 6 | 0 | 5 | 8 | 0 | 6 | 2 | 2 | 0 | 0 | 3 | 7
| 2 | 2 | 716 | 1496 | 1779 | 1194 | 1032 | 882 | 742 | 554 | 597 | 277 | 1365 | 2226 | 692 | 1779 | 683 | 528 | 1559 | 2362 | 2035 | 814 | 1271 | 1092 | 705 | 1713 | 138 | 130 | 1146 | 2064 | 117 | 907 | 569 | 2119 | 1469 | 1258 | 1094 | 786 | 2173 | 691 | 138 | 573 | 706 | 713 | 1252 | 286 | 342 | 659 | 212 | 862 | 0 | 2 | 5 | 0 | 0 | 11 | 0 | 0 | 3 | 0 | 5 | 3
| 2 | 3 | 928 | 706 | 327 | 303 | 214 | 143 | 113 | 129 | 233 | 136 | 288 | 323 | 145 | 195 | 107 | 147 | 255 | 515 | 218 | 204 | 269 | 112 | 170 | 546 | 158 | 101 | 124 | 171 | 80 | 244 | 136 | 251 | 123 | 716 | 296 | 796 | 201 | 132 | 90 | 242 | 652 | 156 | 269 | 125 | 189 | 277 | 176 | 408 | 0 | 5 | 0 | 0 | 2 | 1 | 5 | 3 | 1 | 1 | 5 | 5
| 3 | 1
| 3 | 2 | 632 | 209 | 182 | 112 | 89 | 126 | 134 | 97 | 293 | 188 | 141 | 172 | 123 | 186 | 117 | 123 | 175 | 223 | 230 | 359 | 273 | 144 | 156 | 100 | 178 | 108 | 123 | 159 | 188 | 218 | 158 | 170 | 159 | 489 | 311 | 604 | 178 | 145 | 238 | 252 | 672 | 118 | 271 | 138 | 186 | 254 | 476 | 174 | 0 | 5 | 0 | 6 | 5 | 4 | 2 | 1 | 1 | 3 | 0 | 1
| 3 | 3
Mean RFU [chlorophyll:435,685]
|  | 1 | 2 | 3 | 4 | 5 | 6 | 7 | 8 | 9 | 10 | 11 | 12
| A | [12 empty] | Mean RFU [chlorophyll:435,685]
| B |  | 740 | 547 | 602 | 490 | 346 | 290 | 256 | 202 | 326 | 205 |  | Mean RFU [chlorophyll:435,685]
| C |  | 414 | 617 | 248 | 504 | 235 | 221 | 467 | 685 | 555 | 435 |  | Mean RFU [chlorophyll:435,685]
| D |  | 474 | 334 | 264 | 520 | 162 | 116 | 325 | 547 | 136 | 428 |  | Mean RFU [chlorophyll:435,685]
| E |  | 238 | 564 | 408 | 553 | 448 | 586 | 564 | 243 | 165 | 383 |  | Mean RFU [chlorophyll:435,685]
| F |  | 564 | 243 | 460 | 158 | 205 | 308 | 295 | 405 | 1 | 4 |  | Mean RFU [chlorophyll:435,685]
| G |  | 3 | 3 | 3 | 4 | 2 | 2 | 2 | 1 | 3 | 3 |  | Mean RFU [chlorophyll:435,685]
| H | [12 empty] | Mean RFU [chlorophyll:435,685]
chlorophyll mean: Mean RFU [chlorophyll:435,685]
|  | 1 | 2 | 3 | 4 | 5 | 6 | 7 | 8 | 9 | 10 | 11 | 12
| A | [12 empty] | chlorophyll mean: Mean RFU [chlorophyll:435,685]
| B |  | 740 | 547 | 602 | 490 | 346 | 290 | 256 | 202 | 326 | 205 |  | chlorophyll mean: Mean RFU [chlorophyll:435,685]
| C |  | 414 | 617 | 248 | 504 | 235 | 221 | 467 | 685 | 555 | 435 |  | chlorophyll mean: Mean RFU [chlorophyll:435,685]
| D |  | 474 | 334 | 264 | 520 | 162 | 116 | 325 | 547 | 136 | 428 |  | chlorophyll mean: Mean RFU [chlorophyll:435,685]
| E |  | 238 | 564 | 408 | 553 | 448 | 586 | 564 | 243 | 165 | 383 |  | chlorophyll mean: Mean RFU [chlorophyll:435,685]
| F |  | 564 | 243 | 460 | 158 | 205 | 308 | 295 | 405 | 1 | 4 |  | chlorophyll mean: Mean RFU [chlorophyll:435,685]
| G |  | 3 | 3 | 3 | 4 | 2 | 2 | 2 | 1 | 3 | 3 |  | chlorophyll mean: Mean RFU [chlorophyll:435,685]
| H | [12 empty] | chlorophyll mean: Mean RFU [chlorophyll:435,685]
chlorophyyll
| X Read # | Y Read # | B2 | B3 | B4 | B5 | B6 | B7 | B8 | B9 | B10 | B11 | C2 | C3 | C4 | C5 | C6 | C7 | C8 | C9 | C10 | C11 | D2 | D3 | D4 | D5 | D6 | D7 | D8 | D9 | D10 | D11 | E2 | E3 | E4 | E5 | E6 | E7 | E8 | E9 | E10 | E11 | F2 | F3 | F4 | F5 | F6 | F7 | F8 | F9 | F10 | F11 | G2 | G3 | G4 | G5 | G6 | G7 | G8 | G9 | G10 | G11
| 1 | 1 | ????? | ????? | ????? | ????? | ????? | ????? | ????? | ????? | ????? | ????? | ????? | ????? | ????? | ????? | ????? | ????? | ????? | ????? | ????? | ????? | ????? | ????? | ????? | ????? | ????? | ????? | ????? | ????? | ????? | ????? | ????? | ????? | ????? | ????? | ????? | ????? | ????? | ????? | ????? | ????? | ????? | ????? | ????? | ????? | ????? | ????? | ????? | ????? | ????? | ????? | ????? | ????? | ????? | ????? | ????? | ????? | ????? | ????? | ????? | ?????
| 1 | 2 | 790 | 790 | 790 | 790 | 790 | 790 | 790 | 790 | 790 | 790 | 790 | 790 | 790 | 790 | 790 | 790 | 790 | 790 | 790 | 790 | 790 | 790 | 790 | 790 | 790 | 790 | 790 | 790 | 790 | 790 | 790 | 790 | 790 | 790 | 790 | 790 | 790 | 790 | 790 | 790 | 790 | 790 | 790 | 790 | 790 | 790 | 790 | 790 | 790 | 790 | 790 | 790 | 790 | 790 | 790 | 790 | 790 | 790 | 790 | 790
| 1 | 3 | ????? | ????? | ????? | ????? | ????? | ????? | ????? | ????? | ????? | ????? | ????? | ????? | ????? | ????? | ????? | ????? | ????? | ????? | ????? | ????? | ????? | ????? | ????? | ????? | ????? | ????? | ????? | ????? | ????? | ????? | ????? | ????? | ????? | ????? | ????? | ????? | ????? | ????? | ????? | ????? | ????? | ????? | ????? | ????? | ????? | ????? | ????? | ????? | ????? | ????? | ????? | ????? | ????? | ????? | ????? | ????? | ????? | ????? | ????? | ?????
| 2 | 1 | 634 | 634 | 634 | 634 | 634 | 634 | 634 | 634 | 634 | 634 | 634 | 634 | 634 | 634 | 634 | 634 | 634 | 634 | 634 | 634 | 634 | 634 | 634 | 634 | 634 | 634 | 634 | 634 | 634 | 634 | 634 | 634 | 634 | 634 | 634 | 634 | 634 | 634 | 634 | 634 | 634 | 634 | 634 | 634 | 634 | 634 | 634 | 634 | 634 | 634 | 634 | 634 | 634 | 634 | 634 | 634 | 634 | 634 | 634 | 634
| 2 | 2 | 716 | 716 | 716 | 716 | 716 | 716 | 716 | 716 | 716 | 716 | 716 | 716 | 716 | 716 | 716 | 716 | 716 | 716 | 716 | 716 | 716 | 716 | 716 | 716 | 716 | 716 | 716 | 716 | 716 | 716 | 716 | 716 | 716 | 716 | 716 | 716 | 716 | 716 | 716 | 716 | 716 | 716 | 716 | 716 | 716 | 716 | 716 | 716 | 716 | 716 | 716 | 716 | 716 | 716 | 716 | 716 | 716 | 716 | 716 | 716
| 2 | 3 | 928 | 928 | 928 | 928 | 928 | 928 | 928 | 928 | 928 | 928 | 928 | 928 | 928 | 928 | 928 | 928 | 928 | 928 | 928 | 928 | 928 | 928 | 928 | 928 | 928 | 928 | 928 | 928 | 928 | 928 | 928 | 928 | 928 | 928 | 928 | 928 | 928 | 928 | 928 | 928 | 928 | 928 | 928 | 928 | 928 | 928 | 928 | 928 | 928 | 928 | 928 | 928 | 928 | 928 | 928 | 928 | 928 | 928 | 928 | 928
| 3 | 1 | ????? | ????? | ????? | ????? | ????? | ????? | ????? | ????? | ????? | ????? | ????? | ????? | ????? | ????? | ????? | ????? | ????? | ????? | ????? | ????? | ????? | ????? | ????? | ????? | ????? | ????? | ????? | ????? | ????? | ????? | ????? | ????? | ????? | ????? | ????? | ????? | ????? | ????? | ????? | ????? | ????? | ????? | ????? | ????? | ????? | ????? | ????? | ????? | ????? | ????? | ????? | ????? | ????? | ????? | ????? | ????? | ????? | ????? | ????? | ?????
| 3 | 2 | 632 | 632 | 632 | 632 | 632 | 632 | 632 | 632 | 632 | 632 | 632 | 632 | 632 | 632 | 632 | 632 | 632 | 632 | 632 | 632 | 632 | 632 | 632 | 632 | 632 | 632 | 632 | 632 | 632 | 632 | 632 | 632 | 632 | 632 | 632 | 632 | 632 | 632 | 632 | 632 | 632 | 632 | 632 | 632 | 632 | 632 | 632 | 632 | 632 | 632 | 632 | 632 | 632 | 632 | 632 | 632 | 632 | 632 | 632 | 632
| 3 | 3 | ????? | ????? | ????? | ????? | ????? | ????? | ????? | ????? | ????? | ????? | ????? | ????? | ????? | ????? | ????? | ????? | ????? | ????? | ????? | ????? | ????? | ????? | ????? | ????? | ????? | ????? | ????? | ????? | ????? | ????? | ????? | ????? | ????? | ????? | ????? | ????? | ????? | ????? | ????? | ????? | ????? | ????? | ????? | ????? | ????? | ????? | ????? | ????? | ????? | ????? | ????? | ????? | ????? | ????? | ????? | ????? | ????? | ????? | ????? | ?????
mean rfu: Mean RFU [chlorophyll:435,685]
|  | 1 | 2 | 3 | 4 | 5 | 6 | 7 | 8 | 9 | 10 | 11 | 12
| A | [12 empty] | mean rfu: Mean RFU [chlorophyll:435,685]
| B |  | 740 | 547 | 602 | 490 | 346 | 290 | 256 | 202 | 326 | 205 |  | mean rfu: Mean RFU [chlorophyll:435,685]
| C |  | 414 | 617 | 248 | 504 | 235 | 221 | 467 | 685 | 555 | 435 |  | mean rfu: Mean RFU [chlorophyll:435,685]
| D |  | 474 | 334 | 264 | 520 | 162 | 116 | 325 | 547 | 136 | 428 |  | mean rfu: Mean RFU [chlorophyll:435,685]
| E |  | 238 | 564 | 408 | 553 | 448 | 586 | 564 | 243 | 165 | 383 |  | mean rfu: Mean RFU [chlorophyll:435,685]
| F |  | 564 | 243 | 460 | 158 | 205 | 308 | 295 | 405 | 1 | 4 |  | mean rfu: Mean RFU [chlorophyll:435,685]
| G |  | 3 | 3 | 3 | 4 | 2 | 2 | 2 | 1 | 3 | 3 |  | mean rfu: Mean RFU [chlorophyll:435,685]
| H | [12 empty] | mean rfu: Mean RFU [chlorophyll:435,685]