## Plate 1 - Sheet1
Software Version | 3.04.17
Experiment File Path: | C:\Users\Public\Documents\Experiments\chlamee_light_20181221_1000_plate30.xpt
Protocol File Path: | C:\Users\Public\Documents\Protocols\joey-9reads-rfu.prt
Plate Number | Plate 1
Date | 2018-12-21
Time | 11:08
Reader Type: | Cytation5
Reader Serial Number: | 15081111
Reading Type | Reader
Procedure Details
Plate Type | Greiner 96 flat bottom-jb (Use plate lid)
Eject plate on completion
Shake | Orbital: 0:15 (MM:SS)
Frequency: 180 cpm (6 mm)
Read | chlorophyll
Fluorescence Area Scan
B2..G11
Matrix Size: 3 x 3
Filter Set 1
Excitation: 435/20, Emission: 685/20
Optics: Bottom, Gain: extended
Light Source: Xenon Flash, Lamp Energy: High, Extended Dynamic Range
Read Speed: Normal, Delay: 100 msec, Measurements/Data Point: 10
Read Height: 7 mm
Layout
|  | 1 | 2 | 3 | 4 | 5 | 6 | 7 | 8 | 9 | 10 | 11 | 12
| A | [12 empty] | Well ID
| B |  | SPL1 | SPL2 | SPL3 | SPL4 | SPL5 | SPL6 | SPL7 | SPL8 | SPL9 | SPL10 |  | Well ID
| C |  | SPL11 | SPL12 | SPL13 | SPL14 | SPL15 | SPL16 | SPL17 | SPL18 | SPL19 | SPL20 |  | Well ID
| D |  | SPL21 | SPL22 | SPL23 | SPL24 | SPL25 | SPL26 | SPL27 | SPL28 | SPL29 | SPL30 |  | Well ID
| E |  | SPL31 | SPL32 | SPL33 | SPL34 | SPL35 | SPL36 | SPL37 | SPL38 | SPL39 | SPL40 |  | Well ID
| F |  | SPL41 | SPL42 | SPL43 | SPL44 | SPL45 | SPL46 | SPL47 | SPL48 | SPL49 | SPL50 |  | Well ID
| G |  | SPL51 | SPL52 | SPL53 | SPL54 | SPL55 | SPL56 | SPL57 | SPL58 | SPL59 | SPL60 |  | Well ID
| H | [12 empty] | Well ID
chlorophyll:435,685
| X Read # | Y Read # | B2 | B3 | B4 | B5 | B6 | B7 | B8 | B9 | B10 | B11 | C2 | C3 | C4 | C5 | C6 | C7 | C8 | C9 | C10 | C11 | D2 | D3 | D4 | D5 | D6 | D7 | D8 | D9 | D10 | D11 | E2 | E3 | E4 | E5 | E6 | E7 | E8 | E9 | E10 | E11 | F2 | F3 | F4 | F5 | F6 | F7 | F8 | F9 | F10 | F11 | G2 | G3 | G4 | G5 | G6 | G7 | G8 | G9 | G10 | G11
| 1 | 1
| 1 | 2 | 925 | 162 | 552 | 927 | 669 | 150 | 117 | 55 | 162 | 102 | 172 | 248 | 101 | 329 | 125 | 108 | 104 | 137 | 101 | 426 | 237 | 96 | 148 | 218 | 141 | 106 | 62 | 100 | 95 | 49 | 149 | 226 | 161 | 176 | 207 | 304 | 110 | 51 | 90 | 66 | 365 | 100 | 204 | 88 | 128 | 141 | 82 | 93 | 4 | 0 | 6 | 3 | 1 | 3 | 6 | 4 | 4 | 4 | 1 | 4
| 1 | 3
| 2 | 1 | 418 | 84 | 107 | 541 | 106 | 70 | 76 | 79 | 184 | 100 | 93 | 162 | 59 | 130 | 74 | 92 | 105 | 126 | 103 | 391 | 230 | 105 | 87 | 73 | 116 | 82 | 73 | 123 | 98 | 62 | 92 | 157 | 110 | 146 | 204 | 288 | 111 | 47 | 66 | 94 | 295 | 70 | 210 | 68 | 134 | 140 | 94 | 96 | 5 | 3 | 0 | 2 | 3 | 3 | 0 | 0 | 0 | 1 | 7 | 7
| 2 | 2 | 825 | 2237 | 828 | 553 | 316 | 643 | 682 | 86 | 507 | 211 | 1405 | 1136 | 281 | 507 | 168 | 147 | 1607 | 1606 | 1669 | 722 | 840 | 634 | 174 | 233 | 118 | 97 | 1067 | 684 | 566 | 1465 | 523 | 1299 | 624 | 702 | 262 | 676 | 1283 | 1493 | 300 | 949 | 967 | 201 | 264 | 77 | 124 | 257 | 988 | 1154 | 10 | 1 | 2 | 11 | 0 | 5 | 10 | 0 | 0 | 0 | 13 | 0
| 2 | 3 | 855 | 341 | 141 | 195 | 126 | 144 | 714 | 57 | 143 | 74 | 514 | 422 | 80 | 287 | 122 | 96 | 145 | 140 | 147 | 288 | 227 | 318 | 129 | 522 | 108 | 111 | 87 | 162 | 94 | 70 | 117 | 312 | 279 | 417 | 275 | 565 | 263 | 277 | 90 | 86 | 820 | 120 | 250 | 93 | 150 | 177 | 368 | 147 | 0 | 0 | 2 | 2 | 6 | 13 | 0 | 2 | 5 | 3 | 4 | 7
| 3 | 1
| 3 | 2 | 346 | 97 | 265 | 392 | 274 | 200 | 108 | 164 | 164 | 107 | 359 | 508 | 223 | 963 | 313 | 100 | 120 | 93 | 118 | 246 | 366 | 115 | 125 | 330 | 377 | 152 | 103 | 306 | 103 | 65 | 119 | 396 | 518 | 779 | 457 | 740 | 174 | 69 | 69 | 174 | 886 | 75 | 235 | 85 | 342 | 568 | 473 | 189 | 3 | 5 | 2 | 2 | 0 | 5 | 2 | 6 | 3 | 5 | 0 | 1
| 3 | 3
Mean RFU [chlorophyll:435,685]
|  | 1 | 2 | 3 | 4 | 5 | 6 | 7 | 8 | 9 | 10 | 11 | 12
| A | [12 empty] | Mean RFU [chlorophyll:435,685]
| B |  | 674 | 584 | 379 | 522 | 298 | 241 | 339 | 88 | 232 | 119 |  | Mean RFU [chlorophyll:435,685]
| C |  | 509 | 495 | 149 | 443 | 160 | 109 | 416 | 420 | 428 | 415 |  | Mean RFU [chlorophyll:435,685]
| D |  | 380 | 254 | 133 | 275 | 172 | 110 | 278 | 275 | 191 | 342 |  | Mean RFU [chlorophyll:435,685]
| E |  | 200 | 478 | 338 | 444 | 281 | 515 | 388 | 387 | 123 | 274 |  | Mean RFU [chlorophyll:435,685]
| F |  | 667 | 113 | 233 | 82 | 176 | 257 | 401 | 336 | 4 | 2 |  | Mean RFU [chlorophyll:435,685]
| G |  | 2 | 4 | 2 | 6 | 4 | 2 | 2 | 3 | 5 | 4 |  | Mean RFU [chlorophyll:435,685]
| H | [12 empty] | Mean RFU [chlorophyll:435,685]
chlorophyll mean: Mean RFU [chlorophyll:435,685]
|  | 1 | 2 | 3 | 4 | 5 | 6 | 7 | 8 | 9 | 10 | 11 | 12
| A | [12 empty] | chlorophyll mean: Mean RFU [chlorophyll:435,685]
| B |  | 674 | 584 | 379 | 522 | 298 | 241 | 339 | 88 | 232 | 119 |  | chlorophyll mean: Mean RFU [chlorophyll:435,685]
| C |  | 509 | 495 | 149 | 443 | 160 | 109 | 416 | 420 | 428 | 415 |  | chlorophyll mean: Mean RFU [chlorophyll:435,685]
| D |  | 380 | 254 | 133 | 275 | 172 | 110 | 278 | 275 | 191 | 342 |  | chlorophyll mean: Mean RFU [chlorophyll:435,685]
| E |  | 200 | 478 | 338 | 444 | 281 | 515 | 388 | 387 | 123 | 274 |  | chlorophyll mean: Mean RFU [chlorophyll:435,685]
| F |  | 667 | 113 | 233 | 82 | 176 | 257 | 401 | 336 | 4 | 2 |  | chlorophyll mean: Mean RFU [chlorophyll:435,685]
| G |  | 2 | 4 | 2 | 6 | 4 | 2 | 2 | 3 | 5 | 4 |  | chlorophyll mean: Mean RFU [chlorophyll:435,685]
| H | [12 empty] | chlorophyll mean: Mean RFU [chlorophyll:435,685]
chlorophyyll
| X Read # | Y Read # | B2 | B3 | B4 | B5 | B6 | B7 | B8 | B9 | B10 | B11 | C2 | C3 | C4 | C5 | C6 | C7 | C8 | C9 | C10 | C11 | D2 | D3 | D4 | D5 | D6 | D7 | D8 | D9 | D10 | D11 | E2 | E3 | E4 | E5 | E6 | E7 | E8 | E9 | E10 | E11 | F2 | F3 | F4 | F5 | F6 | F7 | F8 | F9 | F10 | F11 | G2 | G3 | G4 | G5 | G6 | G7 | G8 | G9 | G10 | G11
| 1 | 1 | ????? | ????? | ????? | ????? | ????? | ????? | ????? | ????? | ????? | ????? | ????? | ????? | ????? | ????? | ????? | ????? | ????? | ????? | ????? | ????? | ????? | ????? | ????? | ????? | ????? | ????? | ????? | ????? | ????? | ????? | ????? | ????? | ????? | ????? | ????? | ????? | ????? | ????? | ????? | ????? | ????? | ????? | ????? | ????? | ????? | ????? | ????? | ????? | ????? | ????? | ????? | ????? | ????? | ????? | ????? | ????? | ????? | ????? | ????? | ?????
| 1 | 2 | 925 | 925 | 925 | 925 | 925 | 925 | 925 | 925 | 925 | 925 | 925 | 925 | 925 | 925 | 925 | 925 | 925 | 925 | 925 | 925 | 925 | 925 | 925 | 925 | 925 | 925 | 925 | 925 | 925 | 925 | 925 | 925 | 925 | 925 | 925 | 925 | 925 | 925 | 925 | 925 | 925 | 925 | 925 | 925 | 925 | 925 | 925 | 925 | 925 | 925 | 925 | 925 | 925 | 925 | 925 | 925 | 925 | 925 | 925 | 925
| 1 | 3 | ????? | ????? | ????? | ????? | ????? | ????? | ????? | ????? | ????? | ????? | ????? | ????? | ????? | ????? | ????? | ????? | ????? | ????? | ????? | ????? | ????? | ????? | ????? | ????? | ????? | ????? | ????? | ????? | ????? | ????? | ????? | ????? | ????? | ????? | ????? | ????? | ????? | ????? | ????? | ????? | ????? | ????? | ????? | ????? | ????? | ????? | ????? | ????? | ????? | ????? | ????? | ????? | ????? | ????? | ????? | ????? | ????? | ????? | ????? | ?????
| 2 | 1 | 418 | 418 | 418 | 418 | 418 | 418 | 418 | 418 | 418 | 418 | 418 | 418 | 418 | 418 | 418 | 418 | 418 | 418 | 418 | 418 | 418 | 418 | 418 | 418 | 418 | 418 | 418 | 418 | 418 | 418 | 418 | 418 | 418 | 418 | 418 | 418 | 418 | 418 | 418 | 418 | 418 | 418 | 418 | 418 | 418 | 418 | 418 | 418 | 418 | 418 | 418 | 418 | 418 | 418 | 418 | 418 | 418 | 418 | 418 | 418
| 2 | 2 | 825 | 825 | 825 | 825 | 825 | 825 | 825 | 825 | 825 | 825 | 825 | 825 | 825 | 825 | 825 | 825 | 825 | 825 | 825 | 825 | 825 | 825 | 825 | 825 | 825 | 825 | 825 | 825 | 825 | 825 | 825 | 825 | 825 | 825 | 825 | 825 | 825 | 825 | 825 | 825 | 825 | 825 | 825 | 825 | 825 | 825 | 825 | 825 | 825 | 825 | 825 | 825 | 825 | 825 | 825 | 825 | 825 | 825 | 825 | 825
| 2 | 3 | 855 | 855 | 855 | 855 | 855 | 855 | 855 | 855 | 855 | 855 | 855 | 855 | 855 | 855 | 855 | 855 | 855 | 855 | 855 | 855 | 855 | 855 | 855 | 855 | 855 | 855 | 855 | 855 | 855 | 855 | 855 | 855 | 855 | 855 | 855 | 855 | 855 | 855 | 855 | 855 | 855 | 855 | 855 | 855 | 855 | 855 | 855 | 855 | 855 | 855 | 855 | 855 | 855 | 855 | 855 | 855 | 855 | 855 | 855 | 855
| 3 | 1 | ????? | ????? | ????? | ????? | ????? | ????? | ????? | ????? | ????? | ????? | ????? | ????? | ????? | ????? | ????? | ????? | ????? | ????? | ????? | ????? | ????? | ????? | ????? | ????? | ????? | ????? | ????? | ????? | ????? | ????? | ????? | ????? | ????? | ????? | ????? | ????? | ????? | ????? | ????? | ????? | ????? | ????? | ????? | ????? | ????? | ????? | ????? | ????? | ????? | ????? | ????? | ????? | ????? | ????? | ????? | ????? | ????? | ????? | ????? | ?????
| 3 | 2 | 346 | 346 | 346 | 346 | 346 | 346 | 346 | 346 | 346 | 346 | 346 | 346 | 346 | 346 | 346 | 346 | 346 | 346 | 346 | 346 | 346 | 346 | 346 | 346 | 346 | 346 | 346 | 346 | 346 | 346 | 346 | 346 | 346 | 346 | 346 | 346 | 346 | 346 | 346 | 346 | 346 | 346 | 346 | 346 | 346 | 346 | 346 | 346 | 346 | 346 | 346 | 346 | 346 | 346 | 346 | 346 | 346 | 346 | 346 | 346
| 3 | 3 | ????? | ????? | ????? | ????? | ????? | ????? | ????? | ????? | ????? | ????? | ????? | ????? | ????? | ????? | ????? | ????? | ????? | ????? | ????? | ????? | ????? | ????? | ????? | ????? | ????? | ????? | ????? | ????? | ????? | ????? | ????? | ????? | ????? | ????? | ????? | ????? | ????? | ????? | ????? | ????? | ????? | ????? | ????? | ????? | ????? | ????? | ????? | ????? | ????? | ????? | ????? | ????? | ????? | ????? | ????? | ????? | ????? | ????? | ????? | ?????
mean rfu: Mean RFU [chlorophyll:435,685]
|  | 1 | 2 | 3 | 4 | 5 | 6 | 7 | 8 | 9 | 10 | 11 | 12
| A | [12 empty] | mean rfu: Mean RFU [chlorophyll:435,685]
| B |  | 674 | 584 | 379 | 522 | 298 | 241 | 339 | 88 | 232 | 119 |  | mean rfu: Mean RFU [chlorophyll:435,685]
| C |  | 509 | 495 | 149 | 443 | 160 | 109 | 416 | 420 | 428 | 415 |  | mean rfu: Mean RFU [chlorophyll:435,685]
| D |  | 380 | 254 | 133 | 275 | 172 | 110 | 278 | 275 | 191 | 342 |  | mean rfu: Mean RFU [chlorophyll:435,685]
| E |  | 200 | 478 | 338 | 444 | 281 | 515 | 388 | 387 | 123 | 274 |  | mean rfu: Mean RFU [chlorophyll:435,685]
| F |  | 667 | 113 | 233 | 82 | 176 | 257 | 401 | 336 | 4 | 2 |  | mean rfu: Mean RFU [chlorophyll:435,685]
| G |  | 2 | 4 | 2 | 6 | 4 | 2 | 2 | 3 | 5 | 4 |  | mean rfu: Mean RFU [chlorophyll:435,685]
| H | [12 empty] | mean rfu: Mean RFU [chlorophyll:435,685]