## Plate 1 - Sheet1
Software Version | 3.04.17
Experiment File Path: | C:\Users\Public\Documents\Experiments\chlamee_light_20181221_1500_plate21.xpt
Protocol File Path: | C:\Users\Public\Documents\Protocols\joey-9reads-rfu.prt
Plate Number | Plate 1
Date | 2018-12-21
Time | 15:22
Reader Type: | Cytation5
Reader Serial Number: | 15081111
Reading Type | Reader
Procedure Details
Plate Type | Greiner 96 flat bottom-jb (Use plate lid)
Eject plate on completion
Shake | Orbital: 0:15 (MM:SS)
Frequency: 180 cpm (6 mm)
Read | chlorophyll
Fluorescence Area Scan
B2..G11
Matrix Size: 3 x 3
Filter Set 1
Excitation: 435/20, Emission: 685/20
Optics: Bottom, Gain: extended
Light Source: Xenon Flash, Lamp Energy: High, Extended Dynamic Range
Read Speed: Normal, Delay: 100 msec, Measurements/Data Point: 10
Read Height: 7 mm
Layout
|  | 1 | 2 | 3 | 4 | 5 | 6 | 7 | 8 | 9 | 10 | 11 | 12
| A | [12 empty] | Well ID
| B |  | SPL1 | SPL2 | SPL3 | SPL4 | SPL5 | SPL6 | SPL7 | SPL8 | SPL9 | SPL10 |  | Well ID
| C |  | SPL11 | SPL12 | SPL13 | SPL14 | SPL15 | SPL16 | SPL17 | SPL18 | SPL19 | SPL20 |  | Well ID
| D |  | SPL21 | SPL22 | SPL23 | SPL24 | SPL25 | SPL26 | SPL27 | SPL28 | SPL29 | SPL30 |  | Well ID
| E |  | SPL31 | SPL32 | SPL33 | SPL34 | SPL35 | SPL36 | SPL37 | SPL38 | SPL39 | SPL40 |  | Well ID
| F |  | SPL41 | SPL42 | SPL43 | SPL44 | SPL45 | SPL46 | SPL47 | SPL48 | SPL49 | SPL50 |  | Well ID
| G |  | SPL51 | SPL52 | SPL53 | SPL54 | SPL55 | SPL56 | SPL57 | SPL58 | SPL59 | SPL60 |  | Well ID
| H | [12 empty] | Well ID
chlorophyll:435,685
| X Read # | Y Read # | B2 | B3 | B4 | B5 | B6 | B7 | B8 | B9 | B10 | B11 | C2 | C3 | C4 | C5 | C6 | C7 | C8 | C9 | C10 | C11 | D2 | D3 | D4 | D5 | D6 | D7 | D8 | D9 | D10 | D11 | E2 | E3 | E4 | E5 | E6 | E7 | E8 | E9 | E10 | E11 | F2 | F3 | F4 | F5 | F6 | F7 | F8 | F9 | F10 | F11 | G2 | G3 | G4 | G5 | G6 | G7 | G8 | G9 | G10 | G11
| 1 | 1
| 1 | 2 | 576 | 325 | 472 | 702 | 352 | 470 | 725 | 303 | 350 | 299 | 276 | 325 | 173 | 363 | 243 | 244 | 314 | 267 | 296 | 794 | 358 | 320 | 368 | 271 | 226 | 235 | 249 | 234 | 225 | 209 | 313 | 391 | 312 | 408 | 347 | 552 | 258 | 268 | 184 | 250 | 638 | 250 | 353 | 333 | 326 | 411 | 617 | 289 | 8 | 2 | 3 | 1 | 3 | 0 | 2 | 0 | 8 | 0 | 4 | 2
| 1 | 3
| 2 | 1 | 348 | 230 | 211 | 209 | 240 | 214 | 239 | 127 | 294 | 252 | 251 | 377 | 153 | 315 | 173 | 271 | 291 | 285 | 305 | 376 | 370 | 246 | 281 | 246 | 262 | 214 | 267 | 237 | 229 | 209 | 236 | 414 | 269 | 410 | 369 | 358 | 288 | 248 | 188 | 244 | 597 | 218 | 412 | 290 | 335 | 402 | 250 | 421 | 8 | 2 | 1 | 3 | 0 | 6 | 2 | 2 | 5 | 5 | 0 | 3
| 2 | 2 | 486 | 1418 | 758 | 233 | 236 | 225 | 332 | 139 | 349 | 361 | 935 | 1137 | 867 | 768 | 234 | 237 | 754 | 839 | 1364 | 576 | 1153 | 734 | 698 | 686 | 182 | 216 | 278 | 482 | 350 | 322 | 750 | 932 | 666 | 459 | 360 | 1136 | 1195 | 589 | 879 | 778 | 538 | 158 | 1502 | 305 | 622 | 346 | 906 | 948 | 0 | 0 | 0 | 0 | 3 | 4 | 3 | 3 | 1 | 3 | 0 | 6
| 2 | 3 | 576 | 244 | 270 | 315 | 245 | 135 | 173 | 93 | 278 | 224 | 469 | 416 | 147 | 369 | 174 | 192 | 372 | 331 | 238 | 560 | 353 | 297 | 371 | 619 | 249 | 253 | 275 | 270 | 242 | 259 | 244 | 321 | 292 | 505 | 332 | 450 | 403 | 295 | 198 | 252 | 566 | 268 | 286 | 315 | 345 | 526 | 742 | 323 | 11 | 0 | 2 | 3 | 4 | 7 | 8 | 2 | 5 | 1 | 1 | 0
| 3 | 1
| 3 | 2 | 517 | 223 | 203 | 303 | 220 | 149 | 266 | 160 | 824 | 565 | 341 | 496 | 215 | 343 | 691 | 717 | 305 | 524 | 505 | 469 | 357 | 282 | 259 | 292 | 277 | 308 | 431 | 671 | 336 | 473 | 206 | 642 | 465 | 413 | 572 | 398 | 575 | 296 | 199 | 498 | 547 | 273 | 719 | 319 | 298 | 400 | 341 | 401 | 5 | 6 | 0 | 0 | 1 | 5 | 0 | 8 | 0 | 3 | 2 | 5
| 3 | 3
Mean RFU [chlorophyll:435,685]
|  | 1 | 2 | 3 | 4 | 5 | 6 | 7 | 8 | 9 | 10 | 11 | 12
| A | [12 empty] | Mean RFU [chlorophyll:435,685]
| B |  | 501 | 488 | 383 | 352 | 259 | 239 | 347 | 164 | 419 | 340 |  | Mean RFU [chlorophyll:435,685]
| C |  | 454 | 550 | 311 | 432 | 303 | 332 | 407 | 449 | 542 | 555 |  | Mean RFU [chlorophyll:435,685]
| D |  | 518 | 376 | 395 | 423 | 239 | 245 | 300 | 379 | 276 | 294 |  | Mean RFU [chlorophyll:435,685]
| E |  | 350 | 540 | 401 | 439 | 396 | 579 | 544 | 339 | 330 | 404 |  | Mean RFU [chlorophyll:435,685]
| F |  | 577 | 233 | 654 | 312 | 385 | 417 | 571 | 476 | 6 | 2 |  | Mean RFU [chlorophyll:435,685]
| G |  | 1 | 1 | 2 | 4 | 3 | 3 | 4 | 2 | 1 | 3 |  | Mean RFU [chlorophyll:435,685]
| H | [12 empty] | Mean RFU [chlorophyll:435,685]
chlorophyll mean: Mean RFU [chlorophyll:435,685]
|  | 1 | 2 | 3 | 4 | 5 | 6 | 7 | 8 | 9 | 10 | 11 | 12
| A | [12 empty] | chlorophyll mean: Mean RFU [chlorophyll:435,685]
| B |  | 501 | 488 | 383 | 352 | 259 | 239 | 347 | 164 | 419 | 340 |  | chlorophyll mean: Mean RFU [chlorophyll:435,685]
| C |  | 454 | 550 | 311 | 432 | 303 | 332 | 407 | 449 | 542 | 555 |  | chlorophyll mean: Mean RFU [chlorophyll:435,685]
| D |  | 518 | 376 | 395 | 423 | 239 | 245 | 300 | 379 | 276 | 294 |  | chlorophyll mean: Mean RFU [chlorophyll:435,685]
| E |  | 350 | 540 | 401 | 439 | 396 | 579 | 544 | 339 | 330 | 404 |  | chlorophyll mean: Mean RFU [chlorophyll:435,685]
| F |  | 577 | 233 | 654 | 312 | 385 | 417 | 571 | 476 | 6 | 2 |  | chlorophyll mean: Mean RFU [chlorophyll:435,685]
| G |  | 1 | 1 | 2 | 4 | 3 | 3 | 4 | 2 | 1 | 3 |  | chlorophyll mean: Mean RFU [chlorophyll:435,685]
| H | [12 empty] | chlorophyll mean: Mean RFU [chlorophyll:435,685]
chlorophyyll
| X Read # | Y Read # | B2 | B3 | B4 | B5 | B6 | B7 | B8 | B9 | B10 | B11 | C2 | C3 | C4 | C5 | C6 | C7 | C8 | C9 | C10 | C11 | D2 | D3 | D4 | D5 | D6 | D7 | D8 | D9 | D10 | D11 | E2 | E3 | E4 | E5 | E6 | E7 | E8 | E9 | E10 | E11 | F2 | F3 | F4 | F5 | F6 | F7 | F8 | F9 | F10 | F11 | G2 | G3 | G4 | G5 | G6 | G7 | G8 | G9 | G10 | G11
| 1 | 1 | ????? | ????? | ????? | ????? | ????? | ????? | ????? | ????? | ????? | ????? | ????? | ????? | ????? | ????? | ????? | ????? | ????? | ????? | ????? | ????? | ????? | ????? | ????? | ????? | ????? | ????? | ????? | ????? | ????? | ????? | ????? | ????? | ????? | ????? | ????? | ????? | ????? | ????? | ????? | ????? | ????? | ????? | ????? | ????? | ????? | ????? | ????? | ????? | ????? | ????? | ????? | ????? | ????? | ????? | ????? | ????? | ????? | ????? | ????? | ?????
| 1 | 2 | 576 | 576 | 576 | 576 | 576 | 576 | 576 | 576 | 576 | 576 | 576 | 576 | 576 | 576 | 576 | 576 | 576 | 576 | 576 | 576 | 576 | 576 | 576 | 576 | 576 | 576 | 576 | 576 | 576 | 576 | 576 | 576 | 576 | 576 | 576 | 576 | 576 | 576 | 576 | 576 | 576 | 576 | 576 | 576 | 576 | 576 | 576 | 576 | 576 | 576 | 576 | 576 | 576 | 576 | 576 | 576 | 576 | 576 | 576 | 576
| 1 | 3 | ????? | ????? | ????? | ????? | ????? | ????? | ????? | ????? | ????? | ????? | ????? | ????? | ????? | ????? | ????? | ????? | ????? | ????? | ????? | ????? | ????? | ????? | ????? | ????? | ????? | ????? | ????? | ????? | ????? | ????? | ????? | ????? | ????? | ????? | ????? | ????? | ????? | ????? | ????? | ????? | ????? | ????? | ????? | ????? | ????? | ????? | ????? | ????? | ????? | ????? | ????? | ????? | ????? | ????? | ????? | ????? | ????? | ????? | ????? | ?????
| 2 | 1 | 348 | 348 | 348 | 348 | 348 | 348 | 348 | 348 | 348 | 348 | 348 | 348 | 348 | 348 | 348 | 348 | 348 | 348 | 348 | 348 | 348 | 348 | 348 | 348 | 348 | 348 | 348 | 348 | 348 | 348 | 348 | 348 | 348 | 348 | 348 | 348 | 348 | 348 | 348 | 348 | 348 | 348 | 348 | 348 | 348 | 348 | 348 | 348 | 348 | 348 | 348 | 348 | 348 | 348 | 348 | 348 | 348 | 348 | 348 | 348
| 2 | 2 | 486 | 486 | 486 | 486 | 486 | 486 | 486 | 486 | 486 | 486 | 486 | 486 | 486 | 486 | 486 | 486 | 486 | 486 | 486 | 486 | 486 | 486 | 486 | 486 | 486 | 486 | 486 | 486 | 486 | 486 | 486 | 486 | 486 | 486 | 486 | 486 | 486 | 486 | 486 | 486 | 486 | 486 | 486 | 486 | 486 | 486 | 486 | 486 | 486 | 486 | 486 | 486 | 486 | 486 | 486 | 486 | 486 | 486 | 486 | 486
| 2 | 3 | 576 | 576 | 576 | 576 | 576 | 576 | 576 | 576 | 576 | 576 | 576 | 576 | 576 | 576 | 576 | 576 | 576 | 576 | 576 | 576 | 576 | 576 | 576 | 576 | 576 | 576 | 576 | 576 | 576 | 576 | 576 | 576 | 576 | 576 | 576 | 576 | 576 | 576 | 576 | 576 | 576 | 576 | 576 | 576 | 576 | 576 | 576 | 576 | 576 | 576 | 576 | 576 | 576 | 576 | 576 | 576 | 576 | 576 | 576 | 576
| 3 | 1 | ????? | ????? | ????? | ????? | ????? | ????? | ????? | ????? | ????? | ????? | ????? | ????? | ????? | ????? | ????? | ????? | ????? | ????? | ????? | ????? | ????? | ????? | ????? | ????? | ????? | ????? | ????? | ????? | ????? | ????? | ????? | ????? | ????? | ????? | ????? | ????? | ????? | ????? | ????? | ????? | ????? | ????? | ????? | ????? | ????? | ????? | ????? | ????? | ????? | ????? | ????? | ????? | ????? | ????? | ????? | ????? | ????? | ????? | ????? | ?????
| 3 | 2 | 517 | 517 | 517 | 517 | 517 | 517 | 517 | 517 | 517 | 517 | 517 | 517 | 517 | 517 | 517 | 517 | 517 | 517 | 517 | 517 | 517 | 517 | 517 | 517 | 517 | 517 | 517 | 517 | 517 | 517 | 517 | 517 | 517 | 517 | 517 | 517 | 517 | 517 | 517 | 517 | 517 | 517 | 517 | 517 | 517 | 517 | 517 | 517 | 517 | 517 | 517 | 517 | 517 | 517 | 517 | 517 | 517 | 517 | 517 | 517
| 3 | 3 | ????? | ????? | ????? | ????? | ????? | ????? | ????? | ????? | ????? | ????? | ????? | ????? | ????? | ????? | ????? | ????? | ????? | ????? | ????? | ????? | ????? | ????? | ????? | ????? | ????? | ????? | ????? | ????? | ????? | ????? | ????? | ????? | ????? | ????? | ????? | ????? | ????? | ????? | ????? | ????? | ????? | ????? | ????? | ????? | ????? | ????? | ????? | ????? | ????? | ????? | ????? | ????? | ????? | ????? | ????? | ????? | ????? | ????? | ????? | ?????
mean rfu: Mean RFU [chlorophyll:435,685]
|  | 1 | 2 | 3 | 4 | 5 | 6 | 7 | 8 | 9 | 10 | 11 | 12
| A | [12 empty] | mean rfu: Mean RFU [chlorophyll:435,685]
| B |  | 501 | 488 | 383 | 352 | 259 | 239 | 347 | 164 | 419 | 340 |  | mean rfu: Mean RFU [chlorophyll:435,685]
| C |  | 454 | 550 | 311 | 432 | 303 | 332 | 407 | 449 | 542 | 555 |  | mean rfu: Mean RFU [chlorophyll:435,685]
| D |  | 518 | 376 | 395 | 423 | 239 | 245 | 300 | 379 | 276 | 294 |  | mean rfu: Mean RFU [chlorophyll:435,685]
| E |  | 350 | 540 | 401 | 439 | 396 | 579 | 544 | 339 | 330 | 404 |  | mean rfu: Mean RFU [chlorophyll:435,685]
| F |  | 577 | 233 | 654 | 312 | 385 | 417 | 571 | 476 | 6 | 2 |  | mean rfu: Mean RFU [chlorophyll:435,685]
| G |  | 1 | 1 | 2 | 4 | 3 | 3 | 4 | 2 | 1 | 3 |  | mean rfu: Mean RFU [chlorophyll:435,685]
| H | [12 empty] | mean rfu: Mean RFU [chlorophyll:435,685]