## Plate 1 - Sheet1
Software Version | 3.04.17
Experiment File Path: | C:\Users\Public\Documents\Experiments\chlamee_light_20181221_1500_plate29.xpt
Protocol File Path: | C:\Users\Public\Documents\Protocols\joey-9reads-rfu.prt
Plate Number | Plate 1
Date | 2018-12-21
Time | 18:20
Reader Type: | Cytation5
Reader Serial Number: | Unknown
Reading Type | Reader
Procedure Details
Plate Type | Greiner 96 flat bottom-jb (Use plate lid)
Eject plate on completion
Shake | Orbital: 0:15 (MM:SS)
Frequency: 180 cpm (6 mm)
Read | chlorophyll
Fluorescence Area Scan
B2..G11
Matrix Size: 3 x 3
Filter Set 1
Excitation: 435/20, Emission: 685/20
Optics: Bottom, Gain: extended
Light Source: Xenon Flash, Lamp Energy: High, Extended Dynamic Range
Read Speed: Normal, Delay: 100 msec, Measurements/Data Point: 10
Read Height: 7 mm
Layout
|  | 1 | 2 | 3 | 4 | 5 | 6 | 7 | 8 | 9 | 10 | 11 | 12
| A | [12 empty] | Well ID
| B |  | SPL1 | SPL2 | SPL3 | SPL4 | SPL5 | SPL6 | SPL7 | SPL8 | SPL9 | SPL10 |  | Well ID
| C |  | SPL11 | SPL12 | SPL13 | SPL14 | SPL15 | SPL16 | SPL17 | SPL18 | SPL19 | SPL20 |  | Well ID
| D |  | SPL21 | SPL22 | SPL23 | SPL24 | SPL25 | SPL26 | SPL27 | SPL28 | SPL29 | SPL30 |  | Well ID
| E |  | SPL31 | SPL32 | SPL33 | SPL34 | SPL35 | SPL36 | SPL37 | SPL38 | SPL39 | SPL40 |  | Well ID
| F |  | SPL41 | SPL42 | SPL43 | SPL44 | SPL45 | SPL46 | SPL47 | SPL48 | SPL49 | SPL50 |  | Well ID
| G |  | SPL51 | SPL52 | SPL53 | SPL54 | SPL55 | SPL56 | SPL57 | SPL58 | SPL59 | SPL60 |  | Well ID
| H | [12 empty] | Well ID
chlorophyll:435,685
| X Read # | Y Read # | B2 | B3 | B4 | B5 | B6 | B7 | B8 | B9 | B10 | B11 | C2 | C3 | C4 | C5 | C6 | C7 | C8 | C9 | C10 | C11 | D2 | D3 | D4 | D5 | D6 | D7 | D8 | D9 | D10 | D11 | E2 | E3 | E4 | E5 | E6 | E7 | E8 | E9 | E10 | E11 | F2 | F3 | F4 | F5 | F6 | F7 | F8 | F9 | F10 | F11 | G2 | G3 | G4 | G5 | G6 | G7 | G8 | G9 | G10 | G11
| 1 | 1
| 1 | 2 | 566 | 1144 | 688 | 465 | 251 | 194 | 671 | 571 | 722 | 297 | 144 | 343 | 591 | 662 | 295 | 127 | 774 | 553 | 583 | 650 | 412 | 308 | 219 | 232 | 294 | 253 | 303 | 437 | 654 | 495 | 106 | 232 | 150 | 328 | 610 | 736 | 435 | 242 | 584 | 406 | 231 | 449 | 154 | 228 | 422 | 629 | 555 | 360 | 647 | 354 | 168 | 400 | 2 | 4 | 0 | 0 | 4 | 0 | 8 | 3
| 1 | 3
| 2 | 1 | 442 | 287 | 614 | 743 | 100 | 125 | 306 | 276 | 224 | 400 | 237 | 309 | 447 | 247 | 155 | 75 | 177 | 257 | 289 | 547 | 385 | 307 | 245 | 311 | 623 | 261 | 323 | 107 | 151 | 104 | 134 | 260 | 312 | 626 | 416 | 360 | 126 | 147 | 166 | 454 | 233 | 268 | 201 | 261 | 110 | 261 | 117 | 393 | 185 | 338 | 211 | 398 | 0 | 0 | 3 | 2 | 1 | 2 | 2 | 0
| 2 | 2 | 1322 | 1263 | 748 | 1045 | 397 | 791 | 589 | 862 | 811 | 319 | 1676 | 1048 | 862 | 1336 | 1002 | 1520 | 1068 | 1107 | 527 | 696 | 1059 | 935 | 986 | 901 | 942 | 711 | 884 | 285 | 487 | 368 | 1454 | 1226 | 1367 | 1327 | 882 | 1185 | 304 | 667 | 476 | 406 | 806 | 929 | 1885 | 963 | 110 | 645 | 249 | 1102 | 625 | 298 | 1281 | 1081 | 0 | 0 | 0 | 0 | 1 | 0 | 0 | 4
| 2 | 3 | 284 | 511 | 1120 | 914 | 102 | 70 | 468 | 134 | 276 | 352 | 322 | 690 | 488 | 497 | 133 | 173 | 172 | 289 | 214 | 720 | 463 | 422 | 1219 | 136 | 395 | 791 | 481 | 117 | 141 | 83 | 153 | 296 | 332 | 499 | 226 | 527 | 162 | 161 | 168 | 343 | 333 | 609 | 272 | 382 | 109 | 264 | 169 | 314 | 124 | 255 | 152 | 564 | 6 | 6 | 6 | 4 | 0 | 2 | 1 | 5
| 3 | 1
| 3 | 2 | 275 | 262 | 335 | 257 | 1108 | 1549 | 432 | 519 | 360 | 430 | 140 | 493 | 600 | 991 | 926 | 1671 | 1107 | 149 | 658 | 668 | 525 | 352 | 484 | 1234 | 952 | 711 | 638 | 694 | 890 | 554 | 116 | 264 | 213 | 614 | 923 | 992 | 762 | 598 | 768 | 431 | 358 | 459 | 174 | 976 | 414 | 557 | 668 | 186 | 618 | 365 | 169 | 431 | 1 | 2 | 0 | 1 | 4 | 8 | 4 | 2
| 3 | 3
Mean RFU [chlorophyll:435,685]
|  | 1 | 2 | 3 | 4 | 5 | 6 | 7 | 8 | 9 | 10 | 11 | 12
| A | [12 empty] | Mean RFU [chlorophyll:435,685]
| B |  | 578 | 693 | 701 | 685 | 392 | 546 | 493 | 472 | 479 | 360 |  | Mean RFU [chlorophyll:435,685]
| C |  | 504 | 577 | 598 | 747 | 502 | 713 | 660 | 471 | 454 | 656 |  | Mean RFU [chlorophyll:435,685]
| D |  | 569 | 465 | 631 | 563 | 641 | 545 | 526 | 328 | 465 | 321 |  | Mean RFU [chlorophyll:435,685]
| E |  | 393 | 456 | 475 | 679 | 611 | 760 | 358 | 363 | 432 | 408 |  | Mean RFU [chlorophyll:435,685]
| F |  | 392 | 543 | 537 | 562 | 233 | 471 | 352 | 471 | 440 | 322 |  | Mean RFU [chlorophyll:435,685]
| G |  | 396 | 575 | 2 | 2 | 2 | 1 | 2 | 2 | 3 | 3 |  | Mean RFU [chlorophyll:435,685]
| H | [12 empty] | Mean RFU [chlorophyll:435,685]
chlorophyll mean: Mean RFU [chlorophyll:435,685]
|  | 1 | 2 | 3 | 4 | 5 | 6 | 7 | 8 | 9 | 10 | 11 | 12
| A | [12 empty] | chlorophyll mean: Mean RFU [chlorophyll:435,685]
| B |  | 578 | 693 | 701 | 685 | 392 | 546 | 493 | 472 | 479 | 360 |  | chlorophyll mean: Mean RFU [chlorophyll:435,685]
| C |  | 504 | 577 | 598 | 747 | 502 | 713 | 660 | 471 | 454 | 656 |  | chlorophyll mean: Mean RFU [chlorophyll:435,685]
| D |  | 569 | 465 | 631 | 563 | 641 | 545 | 526 | 328 | 465 | 321 |  | chlorophyll mean: Mean RFU [chlorophyll:435,685]
| E |  | 393 | 456 | 475 | 679 | 611 | 760 | 358 | 363 | 432 | 408 |  | chlorophyll mean: Mean RFU [chlorophyll:435,685]
| F |  | 392 | 543 | 537 | 562 | 233 | 471 | 352 | 471 | 440 | 322 |  | chlorophyll mean: Mean RFU [chlorophyll:435,685]
| G |  | 396 | 575 | 2 | 2 | 2 | 1 | 2 | 2 | 3 | 3 |  | chlorophyll mean: Mean RFU [chlorophyll:435,685]
| H | [12 empty] | chlorophyll mean: Mean RFU [chlorophyll:435,685]
chlorophyyll
| X Read # | Y Read # | B2 | B3 | B4 | B5 | B6 | B7 | B8 | B9 | B10 | B11 | C2 | C3 | C4 | C5 | C6 | C7 | C8 | C9 | C10 | C11 | D2 | D3 | D4 | D5 | D6 | D7 | D8 | D9 | D10 | D11 | E2 | E3 | E4 | E5 | E6 | E7 | E8 | E9 | E10 | E11 | F2 | F3 | F4 | F5 | F6 | F7 | F8 | F9 | F10 | F11 | G2 | G3 | G4 | G5 | G6 | G7 | G8 | G9 | G10 | G11
| 1 | 1 | ????? | ????? | ????? | ????? | ????? | ????? | ????? | ????? | ????? | ????? | ????? | ????? | ????? | ????? | ????? | ????? | ????? | ????? | ????? | ????? | ????? | ????? | ????? | ????? | ????? | ????? | ????? | ????? | ????? | ????? | ????? | ????? | ????? | ????? | ????? | ????? | ????? | ????? | ????? | ????? | ????? | ????? | ????? | ????? | ????? | ????? | ????? | ????? | ????? | ????? | ????? | ????? | ????? | ????? | ????? | ????? | ????? | ????? | ????? | ?????
| 1 | 2 | 566 | 566 | 566 | 566 | 566 | 566 | 566 | 566 | 566 | 566 | 566 | 566 | 566 | 566 | 566 | 566 | 566 | 566 | 566 | 566 | 566 | 566 | 566 | 566 | 566 | 566 | 566 | 566 | 566 | 566 | 566 | 566 | 566 | 566 | 566 | 566 | 566 | 566 | 566 | 566 | 566 | 566 | 566 | 566 | 566 | 566 | 566 | 566 | 566 | 566 | 566 | 566 | 566 | 566 | 566 | 566 | 566 | 566 | 566 | 566
| 1 | 3 | ????? | ????? | ????? | ????? | ????? | ????? | ????? | ????? | ????? | ????? | ????? | ????? | ????? | ????? | ????? | ????? | ????? | ????? | ????? | ????? | ????? | ????? | ????? | ????? | ????? | ????? | ????? | ????? | ????? | ????? | ????? | ????? | ????? | ????? | ????? | ????? | ????? | ????? | ????? | ????? | ????? | ????? | ????? | ????? | ????? | ????? | ????? | ????? | ????? | ????? | ????? | ????? | ????? | ????? | ????? | ????? | ????? | ????? | ????? | ?????
| 2 | 1 | 442 | 442 | 442 | 442 | 442 | 442 | 442 | 442 | 442 | 442 | 442 | 442 | 442 | 442 | 442 | 442 | 442 | 442 | 442 | 442 | 442 | 442 | 442 | 442 | 442 | 442 | 442 | 442 | 442 | 442 | 442 | 442 | 442 | 442 | 442 | 442 | 442 | 442 | 442 | 442 | 442 | 442 | 442 | 442 | 442 | 442 | 442 | 442 | 442 | 442 | 442 | 442 | 442 | 442 | 442 | 442 | 442 | 442 | 442 | 442
| 2 | 2 | 1322 | 1322 | 1322 | 1322 | 1322 | 1322 | 1322 | 1322 | 1322 | 1322 | 1322 | 1322 | 1322 | 1322 | 1322 | 1322 | 1322 | 1322 | 1322 | 1322 | 1322 | 1322 | 1322 | 1322 | 1322 | 1322 | 1322 | 1322 | 1322 | 1322 | 1322 | 1322 | 1322 | 1322 | 1322 | 1322 | 1322 | 1322 | 1322 | 1322 | 1322 | 1322 | 1322 | 1322 | 1322 | 1322 | 1322 | 1322 | 1322 | 1322 | 1322 | 1322 | 1322 | 1322 | 1322 | 1322 | 1322 | 1322 | 1322 | 1322
| 2 | 3 | 284 | 284 | 284 | 284 | 284 | 284 | 284 | 284 | 284 | 284 | 284 | 284 | 284 | 284 | 284 | 284 | 284 | 284 | 284 | 284 | 284 | 284 | 284 | 284 | 284 | 284 | 284 | 284 | 284 | 284 | 284 | 284 | 284 | 284 | 284 | 284 | 284 | 284 | 284 | 284 | 284 | 284 | 284 | 284 | 284 | 284 | 284 | 284 | 284 | 284 | 284 | 284 | 284 | 284 | 284 | 284 | 284 | 284 | 284 | 284
| 3 | 1 | ????? | ????? | ????? | ????? | ????? | ????? | ????? | ????? | ????? | ????? | ????? | ????? | ????? | ????? | ????? | ????? | ????? | ????? | ????? | ????? | ????? | ????? | ????? | ????? | ????? | ????? | ????? | ????? | ????? | ????? | ????? | ????? | ????? | ????? | ????? | ????? | ????? | ????? | ????? | ????? | ????? | ????? | ????? | ????? | ????? | ????? | ????? | ????? | ????? | ????? | ????? | ????? | ????? | ????? | ????? | ????? | ????? | ????? | ????? | ?????
| 3 | 2 | 275 | 275 | 275 | 275 | 275 | 275 | 275 | 275 | 275 | 275 | 275 | 275 | 275 | 275 | 275 | 275 | 275 | 275 | 275 | 275 | 275 | 275 | 275 | 275 | 275 | 275 | 275 | 275 | 275 | 275 | 275 | 275 | 275 | 275 | 275 | 275 | 275 | 275 | 275 | 275 | 275 | 275 | 275 | 275 | 275 | 275 | 275 | 275 | 275 | 275 | 275 | 275 | 275 | 275 | 275 | 275 | 275 | 275 | 275 | 275
| 3 | 3 | ????? | ????? | ????? | ????? | ????? | ????? | ????? | ????? | ????? | ????? | ????? | ????? | ????? | ????? | ????? | ????? | ????? | ????? | ????? | ????? | ????? | ????? | ????? | ????? | ????? | ????? | ????? | ????? | ????? | ????? | ????? | ????? | ????? | ????? | ????? | ????? | ????? | ????? | ????? | ????? | ????? | ????? | ????? | ????? | ????? | ????? | ????? | ????? | ????? | ????? | ????? | ????? | ????? | ????? | ????? | ????? | ????? | ????? | ????? | ?????
mean rfu: Mean RFU [chlorophyll:435,685]
|  | 1 | 2 | 3 | 4 | 5 | 6 | 7 | 8 | 9 | 10 | 11 | 12
| A | [12 empty] | mean rfu: Mean RFU [chlorophyll:435,685]
| B |  | 578 | 693 | 701 | 685 | 392 | 546 | 493 | 472 | 479 | 360 |  | mean rfu: Mean RFU [chlorophyll:435,685]
| C |  | 504 | 577 | 598 | 747 | 502 | 713 | 660 | 471 | 454 | 656 |  | mean rfu: Mean RFU [chlorophyll:435,685]
| D |  | 569 | 465 | 631 | 563 | 641 | 545 | 526 | 328 | 465 | 321 |  | mean rfu: Mean RFU [chlorophyll:435,685]
| E |  | 393 | 456 | 475 | 679 | 611 | 760 | 358 | 363 | 432 | 408 |  | mean rfu: Mean RFU [chlorophyll:435,685]
| F |  | 392 | 543 | 537 | 562 | 233 | 471 | 352 | 471 | 440 | 322 |  | mean rfu: Mean RFU [chlorophyll:435,685]
| G |  | 396 | 575 | 2 | 2 | 2 | 1 | 2 | 2 | 3 | 3 |  | mean rfu: Mean RFU [chlorophyll:435,685]
| H | [12 empty] | mean rfu: Mean RFU [chlorophyll:435,685]