## Plate 1 - Sheet1
Software Version | 3.02.1
Experiment File Path: | Q:\Abteilungsprojekte\eco\ResGroups\Narwani\Eawag\GROUP\Joey Bernhardt\RFU\ChlameeNitrate_plate13_20190114_b.xpt
Protocol File Path: | C:\Users\Public\Documents\Protocols\joey-9reads-rfu.prt
Plate Number | Plate 1
Date | 2019-01-14
Time | 16:04
Reader Type: | Cytation5
Reader Serial Number: | 15081111
Reading Type | Reader
Procedure Details
Plate Type | Greiner 96 flat bottom-jb (Use plate lid)
Eject plate on completion
Shake | Orbital: 0:15 (MM:SS)
Frequency: 180 cpm (6 mm)
Read | chlorophyll
Fluorescence Area Scan
B2..G11
Matrix Size: 3 x 3
Filter Set 1
Excitation: 435/20, Emission: 685/20
Optics: Bottom, Gain: extended
Light Source: Xenon Flash, Lamp Energy: High, Extended Dynamic Range
Read Speed: Normal, Delay: 100 msec, Measurements/Data Point: 10
Read Height: 7 mm
Layout
|  | 1 | 2 | 3 | 4 | 5 | 6 | 7 | 8 | 9 | 10 | 11 | 12
| A | [12 empty] | Well ID
| B |  | SPL1 | SPL2 | SPL3 | SPL4 | SPL5 | SPL6 | SPL7 | SPL8 | SPL9 | SPL10 |  | Well ID
| C |  | SPL11 | SPL12 | SPL13 | SPL14 | SPL15 | SPL16 | SPL17 | SPL18 | SPL19 | SPL20 |  | Well ID
| D |  | SPL21 | SPL22 | SPL23 | SPL24 | SPL25 | SPL26 | SPL27 | SPL28 | SPL29 | SPL30 |  | Well ID
| E |  | SPL31 | SPL32 | SPL33 | SPL34 | SPL35 | SPL36 | SPL37 | SPL38 | SPL39 | SPL40 |  | Well ID
| F |  | SPL41 | SPL42 | SPL43 | SPL44 | SPL45 | SPL46 | SPL47 | SPL48 | SPL49 | SPL50 |  | Well ID
| G |  | SPL51 | SPL52 | SPL53 | SPL54 | SPL55 | SPL56 | SPL57 | SPL58 | SPL59 | SPL60 |  | Well ID
| H | [12 empty] | Well ID
chlorophyll:435,685
| X Read # | Y Read # | B2 | B3 | B4 | B5 | B6 | B7 | B8 | B9 | B10 | B11 | C2 | C3 | C4 | C5 | C6 | C7 | C8 | C9 | C10 | C11 | D2 | D3 | D4 | D5 | D6 | D7 | D8 | D9 | D10 | D11 | E2 | E3 | E4 | E5 | E6 | E7 | E8 | E9 | E10 | E11 | F2 | F3 | F4 | F5 | F6 | F7 | F8 | F9 | F10 | F11 | G2 | G3 | G4 | G5 | G6 | G7 | G8 | G9 | G10 | G11
| 1 | 1
| 1 | 2 | 145 | 123 | 134 | 93 | 121 | 143 | 144 | 106 | 1 | 22 | 81 | 148 | 140 | 137 | 131 | 127 | 3 | 67 | 115 | 134 | 35 | 66 | 129 | 132 | 135 | 119 | 115 | 121 | 141 | 125 | 161 | 142 | 4 | 126 | 37 | 144 | 133 | 89 | 60 | 33 | 175 | 131 | 101 | 135 | 48 | 157 | 154 | 0 | 134 | 142 | 167 | 163 | 0 | 2 | 4 | 1 | 6 | 1 | 2 | 1
| 1 | 3
| 2 | 1 | 182 | 128 | 134 | 115 | 152 | 139 | 146 | 110 | 3 | 36 | 72 | 157 | 150 | 145 | 138 | 149 | 4 | 70 | 153 | 138 | 22 | 85 | 127 | 103 | 127 | 134 | 144 | 121 | 153 | 136 | 190 | 125 | 1 | 137 | 29 | 129 | 129 | 88 | 54 | 38 | 191 | 106 | 103 | 126 | 57 | 160 | 146 | 3 | 148 | 145 | 147 | 166 | 4 | 3 | 0 | 3 | 2 | 0 | 0 | 6
| 2 | 2 | 279 | 102 | 110 | 528 | 114 | 109 | 159 | 152 | 0 | 37 | 124 | 113 | 90 | 263 | 182 | 76 | 5 | 148 | 100 | 122 | 35 | 774 | 103 | 119 | 153 | 116 | 99 | 131 | 109 | 89 | 188 | 286 | 0 | 85 | 38 | 129 | 117 | 163 | 428 | 46 | 286 | 109 | 127 | 153 | 740 | 107 | 103 | 2 | 95 | 161 | 139 | 119 | 3 | 3 | 6 | 0 | 1 | 2 | 0 | 2
| 2 | 3 | 117 | 96 | 102 | 94 | 109 | 128 | 122 | 140 | 5 | 18 | 77 | 118 | 128 | 122 | 116 | 119 | 1 | 61 | 148 | 118 | 20 | 71 | 123 | 118 | 115 | 118 | 118 | 139 | 144 | 133 | 150 | 142 | 6 | 139 | 26 | 132 | 132 | 83 | 115 | 15 | 159 | 102 | 93 | 123 | 110 | 121 | 128 | 4 | 127 | 147 | 156 | 148 | 3 | 2 | 0 | 3 | 2 | 2 | 0 | 0
| 3 | 1
| 3 | 2 | 209 | 238 | 265 | 135 | 218 | 243 | 231 | 221 | 2 | 51 | 136 | 181 | 181 | 179 | 182 | 186 | 9 | 186 | 207 | 210 | 46 | 58 | 162 | 142 | 174 | 202 | 205 | 181 | 206 | 185 | 162 | 175 | 7 | 181 | 37 | 191 | 193 | 205 | 87 | 98 | 190 | 146 | 154 | 154 | 83 | 163 | 183 | 2 | 190 | 161 | 201 | 180 | 0 | 0 | 2 | 0 | 5 | 3 | 4 | 3
| 3 | 3
Mean RFU [chlorophyll:435,685]
|  | 1 | 2 | 3 | 4 | 5 | 6 | 7 | 8 | 9 | 10 | 11 | 12
| A | [12 empty] | Mean RFU [chlorophyll:435,685]
| B |  | 186 | 137 | 149 | 193 | 143 | 152 | 160 | 146 | 2 | 33 |  | Mean RFU [chlorophyll:435,685]
| C |  | 98 | 143 | 138 | 169 | 150 | 131 | 4 | 106 | 145 | 144 |  | Mean RFU [chlorophyll:435,685]
| D |  | 32 | 211 | 129 | 123 | 141 | 138 | 136 | 139 | 151 | 134 |  | Mean RFU [chlorophyll:435,685]
| E |  | 170 | 174 | 4 | 134 | 33 | 145 | 141 | 126 | 149 | 46 |  | Mean RFU [chlorophyll:435,685]
| F |  | 200 | 119 | 116 | 138 | 208 | 142 | 143 | 2 | 139 | 151 |  | Mean RFU [chlorophyll:435,685]
| G |  | 162 | 155 | 2 | 2 | 2 | 1 | 3 | 2 | 1 | 2 |  | Mean RFU [chlorophyll:435,685]
| H | [12 empty] | Mean RFU [chlorophyll:435,685]
chlorophyll mean: Mean RFU [chlorophyll:435,685]
|  | 1 | 2 | 3 | 4 | 5 | 6 | 7 | 8 | 9 | 10 | 11 | 12
| A | [12 empty] | chlorophyll mean: Mean RFU [chlorophyll:435,685]
| B |  | 186 | 137 | 149 | 193 | 143 | 152 | 160 | 146 | 2 | 33 |  | chlorophyll mean: Mean RFU [chlorophyll:435,685]
| C |  | 98 | 143 | 138 | 169 | 150 | 131 | 4 | 106 | 145 | 144 |  | chlorophyll mean: Mean RFU [chlorophyll:435,685]
| D |  | 32 | 211 | 129 | 123 | 141 | 138 | 136 | 139 | 151 | 134 |  | chlorophyll mean: Mean RFU [chlorophyll:435,685]
| E |  | 170 | 174 | 4 | 134 | 33 | 145 | 141 | 126 | 149 | 46 |  | chlorophyll mean: Mean RFU [chlorophyll:435,685]
| F |  | 200 | 119 | 116 | 138 | 208 | 142 | 143 | 2 | 139 | 151 |  | chlorophyll mean: Mean RFU [chlorophyll:435,685]
| G |  | 162 | 155 | 2 | 2 | 2 | 1 | 3 | 2 | 1 | 2 |  | chlorophyll mean: Mean RFU [chlorophyll:435,685]
| H | [12 empty] | chlorophyll mean: Mean RFU [chlorophyll:435,685]
chlorophyyll
| X Read # | Y Read # | B2 | B3 | B4 | B5 | B6 | B7 | B8 | B9 | B10 | B11 | C2 | C3 | C4 | C5 | C6 | C7 | C8 | C9 | C10 | C11 | D2 | D3 | D4 | D5 | D6 | D7 | D8 | D9 | D10 | D11 | E2 | E3 | E4 | E5 | E6 | E7 | E8 | E9 | E10 | E11 | F2 | F3 | F4 | F5 | F6 | F7 | F8 | F9 | F10 | F11 | G2 | G3 | G4 | G5 | G6 | G7 | G8 | G9 | G10 | G11
| 1 | 1 | ????? | ????? | ????? | ????? | ????? | ????? | ????? | ????? | ????? | ????? | ????? | ????? | ????? | ????? | ????? | ????? | ????? | ????? | ????? | ????? | ????? | ????? | ????? | ????? | ????? | ????? | ????? | ????? | ????? | ????? | ????? | ????? | ????? | ????? | ????? | ????? | ????? | ????? | ????? | ????? | ????? | ????? | ????? | ????? | ????? | ????? | ????? | ????? | ????? | ????? | ????? | ????? | ????? | ????? | ????? | ????? | ????? | ????? | ????? | ?????
| 1 | 2 | 145 | 145 | 145 | 145 | 145 | 145 | 145 | 145 | 145 | 145 | 145 | 145 | 145 | 145 | 145 | 145 | 145 | 145 | 145 | 145 | 145 | 145 | 145 | 145 | 145 | 145 | 145 | 145 | 145 | 145 | 145 | 145 | 145 | 145 | 145 | 145 | 145 | 145 | 145 | 145 | 145 | 145 | 145 | 145 | 145 | 145 | 145 | 145 | 145 | 145 | 145 | 145 | 145 | 145 | 145 | 145 | 145 | 145 | 145 | 145
| 1 | 3 | ????? | ????? | ????? | ????? | ????? | ????? | ????? | ????? | ????? | ????? | ????? | ????? | ????? | ????? | ????? | ????? | ????? | ????? | ????? | ????? | ????? | ????? | ????? | ????? | ????? | ????? | ????? | ????? | ????? | ????? | ????? | ????? | ????? | ????? | ????? | ????? | ????? | ????? | ????? | ????? | ????? | ????? | ????? | ????? | ????? | ????? | ????? | ????? | ????? | ????? | ????? | ????? | ????? | ????? | ????? | ????? | ????? | ????? | ????? | ?????
| 2 | 1 | 182 | 182 | 182 | 182 | 182 | 182 | 182 | 182 | 182 | 182 | 182 | 182 | 182 | 182 | 182 | 182 | 182 | 182 | 182 | 182 | 182 | 182 | 182 | 182 | 182 | 182 | 182 | 182 | 182 | 182 | 182 | 182 | 182 | 182 | 182 | 182 | 182 | 182 | 182 | 182 | 182 | 182 | 182 | 182 | 182 | 182 | 182 | 182 | 182 | 182 | 182 | 182 | 182 | 182 | 182 | 182 | 182 | 182 | 182 | 182
| 2 | 2 | 279 | 279 | 279 | 279 | 279 | 279 | 279 | 279 | 279 | 279 | 279 | 279 | 279 | 279 | 279 | 279 | 279 | 279 | 279 | 279 | 279 | 279 | 279 | 279 | 279 | 279 | 279 | 279 | 279 | 279 | 279 | 279 | 279 | 279 | 279 | 279 | 279 | 279 | 279 | 279 | 279 | 279 | 279 | 279 | 279 | 279 | 279 | 279 | 279 | 279 | 279 | 279 | 279 | 279 | 279 | 279 | 279 | 279 | 279 | 279
| 2 | 3 | 117 | 117 | 117 | 117 | 117 | 117 | 117 | 117 | 117 | 117 | 117 | 117 | 117 | 117 | 117 | 117 | 117 | 117 | 117 | 117 | 117 | 117 | 117 | 117 | 117 | 117 | 117 | 117 | 117 | 117 | 117 | 117 | 117 | 117 | 117 | 117 | 117 | 117 | 117 | 117 | 117 | 117 | 117 | 117 | 117 | 117 | 117 | 117 | 117 | 117 | 117 | 117 | 117 | 117 | 117 | 117 | 117 | 117 | 117 | 117
| 3 | 1 | ????? | ????? | ????? | ????? | ????? | ????? | ????? | ????? | ????? | ????? | ????? | ????? | ????? | ????? | ????? | ????? | ????? | ????? | ????? | ????? | ????? | ????? | ????? | ????? | ????? | ????? | ????? | ????? | ????? | ????? | ????? | ????? | ????? | ????? | ????? | ????? | ????? | ????? | ????? | ????? | ????? | ????? | ????? | ????? | ????? | ????? | ????? | ????? | ????? | ????? | ????? | ????? | ????? | ????? | ????? | ????? | ????? | ????? | ????? | ?????
| 3 | 2 | 209 | 209 | 209 | 209 | 209 | 209 | 209 | 209 | 209 | 209 | 209 | 209 | 209 | 209 | 209 | 209 | 209 | 209 | 209 | 209 | 209 | 209 | 209 | 209 | 209 | 209 | 209 | 209 | 209 | 209 | 209 | 209 | 209 | 209 | 209 | 209 | 209 | 209 | 209 | 209 | 209 | 209 | 209 | 209 | 209 | 209 | 209 | 209 | 209 | 209 | 209 | 209 | 209 | 209 | 209 | 209 | 209 | 209 | 209 | 209
| 3 | 3 | ????? | ????? | ????? | ????? | ????? | ????? | ????? | ????? | ????? | ????? | ????? | ????? | ????? | ????? | ????? | ????? | ????? | ????? | ????? | ????? | ????? | ????? | ????? | ????? | ????? | ????? | ????? | ????? | ????? | ????? | ????? | ????? | ????? | ????? | ????? | ????? | ????? | ????? | ????? | ????? | ????? | ????? | ????? | ????? | ????? | ????? | ????? | ????? | ????? | ????? | ????? | ????? | ????? | ????? | ????? | ????? | ????? | ????? | ????? | ?????
mean rfu: Mean RFU [chlorophyll:435,685]
|  | 1 | 2 | 3 | 4 | 5 | 6 | 7 | 8 | 9 | 10 | 11 | 12
| A | [12 empty] | mean rfu: Mean RFU [chlorophyll:435,685]
| B |  | 186 | 137 | 149 | 193 | 143 | 152 | 160 | 146 | 2 | 33 |  | mean rfu: Mean RFU [chlorophyll:435,685]
| C |  | 98 | 143 | 138 | 169 | 150 | 131 | 4 | 106 | 145 | 144 |  | mean rfu: Mean RFU [chlorophyll:435,685]
| D |  | 32 | 211 | 129 | 123 | 141 | 138 | 136 | 139 | 151 | 134 |  | mean rfu: Mean RFU [chlorophyll:435,685]
| E |  | 170 | 174 | 4 | 134 | 33 | 145 | 141 | 126 | 149 | 46 |  | mean rfu: Mean RFU [chlorophyll:435,685]
| F |  | 200 | 119 | 116 | 138 | 208 | 142 | 143 | 2 | 139 | 151 |  | mean rfu: Mean RFU [chlorophyll:435,685]
| G |  | 162 | 155 | 2 | 2 | 2 | 1 | 3 | 2 | 1 | 2 |  | mean rfu: Mean RFU [chlorophyll:435,685]
| H | [12 empty] | mean rfu: Mean RFU [chlorophyll:435,685]