## Plate 1 - Sheet1
Software Version | 3.02.1
Experiment File Path: | Q:\Abteilungsprojekte\eco\ResGroups\Narwani\Eawag\GROUP\Joey Bernhardt\RFU\ChlameeNitrate_plate15_20190114_b.xpt
Protocol File Path: | C:\Users\Public\Documents\Protocols\joey-9reads-rfu.prt
Plate Number | Plate 1
Date | 2019-01-14
Time | 15:49
Reader Type: | Cytation5
Reader Serial Number: | 15081111
Reading Type | Reader
Procedure Details
Plate Type | Greiner 96 flat bottom-jb (Use plate lid)
Eject plate on completion
Shake | Orbital: 0:15 (MM:SS)
Frequency: 180 cpm (6 mm)
Read | chlorophyll
Fluorescence Area Scan
B2..G11
Matrix Size: 3 x 3
Filter Set 1
Excitation: 435/20, Emission: 685/20
Optics: Bottom, Gain: extended
Light Source: Xenon Flash, Lamp Energy: High, Extended Dynamic Range
Read Speed: Normal, Delay: 100 msec, Measurements/Data Point: 10
Read Height: 7 mm
Layout
|  | 1 | 2 | 3 | 4 | 5 | 6 | 7 | 8 | 9 | 10 | 11 | 12
| A | [12 empty] | Well ID
| B |  | SPL1 | SPL2 | SPL3 | SPL4 | SPL5 | SPL6 | SPL7 | SPL8 | SPL9 | SPL10 |  | Well ID
| C |  | SPL11 | SPL12 | SPL13 | SPL14 | SPL15 | SPL16 | SPL17 | SPL18 | SPL19 | SPL20 |  | Well ID
| D |  | SPL21 | SPL22 | SPL23 | SPL24 | SPL25 | SPL26 | SPL27 | SPL28 | SPL29 | SPL30 |  | Well ID
| E |  | SPL31 | SPL32 | SPL33 | SPL34 | SPL35 | SPL36 | SPL37 | SPL38 | SPL39 | SPL40 |  | Well ID
| F |  | SPL41 | SPL42 | SPL43 | SPL44 | SPL45 | SPL46 | SPL47 | SPL48 | SPL49 | SPL50 |  | Well ID
| G |  | SPL51 | SPL52 | SPL53 | SPL54 | SPL55 | SPL56 | SPL57 | SPL58 | SPL59 | SPL60 |  | Well ID
| H | [12 empty] | Well ID
chlorophyll:435,685
| X Read # | Y Read # | B2 | B3 | B4 | B5 | B6 | B7 | B8 | B9 | B10 | B11 | C2 | C3 | C4 | C5 | C6 | C7 | C8 | C9 | C10 | C11 | D2 | D3 | D4 | D5 | D6 | D7 | D8 | D9 | D10 | D11 | E2 | E3 | E4 | E5 | E6 | E7 | E8 | E9 | E10 | E11 | F2 | F3 | F4 | F5 | F6 | F7 | F8 | F9 | F10 | F11 | G2 | G3 | G4 | G5 | G6 | G7 | G8 | G9 | G10 | G11
| 1 | 1
| 1 | 2 | 83 | 109 | 118 | 185 | 176 | 189 | 150 | 56 | 148 | 150 | 151 | 182 | 91 | 136 | 165 | 87 | 147 | 146 | 110 | 161 | 137 | 150 | 144 | 150 | 124 | 140 | 163 | 135 | 98 | 153 | 139 | 164 | 162 | 157 | 156 | 112 | 114 | 128 | 61 | 156 | 143 | 134 | 105 | 143 | 163 | 167 | 160 | 214 | 1 | 4 | 4 | 0 | 1 | 3 | 5 | 0 | 3 | 3 | 7 | 0
| 1 | 3
| 2 | 1 | 102 | 158 | 133 | 165 | 133 | 127 | 120 | 49 | 111 | 127 | 154 | 152 | 60 | 160 | 137 | 47 | 140 | 141 | 132 | 130 | 161 | 156 | 132 | 138 | 75 | 117 | 133 | 158 | 84 | 128 | 120 | 169 | 157 | 160 | 154 | 130 | 140 | 140 | 53 | 195 | 208 | 144 | 135 | 132 | 141 | 133 | 131 | 167 | 2 | 2 | 3 | 4 | 2 | 0 | 5 | 3 | 2 | 4 | 0 | 5
| 2 | 2 | 86 | 210 | 94 | 99 | 117 | 150 | 147 | 89 | 93 | 108 | 108 | 153 | 114 | 102 | 122 | 112 | 99 | 130 | 160 | 99 | 188 | 95 | 104 | 112 | 96 | 91 | 128 | 140 | 89 | 136 | 86 | 129 | 97 | 111 | 110 | 59 | 82 | 98 | 68 | 138 | 94 | 213 | 106 | 104 | 103 | 108 | 142 | 192 | 3 | 3 | 5 | 1 | 4 | 0 | 1 | 0 | 2 | 4 | 2 | 0
| 2 | 3 | 111 | 120 | 131 | 173 | 143 | 116 | 121 | 59 | 146 | 122 | 137 | 132 | 60 | 130 | 114 | 69 | 108 | 113 | 122 | 122 | 196 | 143 | 130 | 129 | 80 | 114 | 126 | 132 | 96 | 137 | 143 | 148 | 139 | 144 | 148 | 207 | 157 | 156 | 65 | 173 | 195 | 116 | 135 | 122 | 126 | 133 | 154 | 221 | 3 | 4 | 2 | 0 | 5 | 5 | 3 | 3 | 2 | 3 | 3 | 4
| 3 | 1
| 3 | 2 | 195 | 184 | 258 | 225 | 213 | 219 | 202 | 89 | 295 | 151 | 146 | 174 | 117 | 158 | 164 | 135 | 174 | 190 | 167 | 181 | 185 | 132 | 151 | 162 | 125 | 142 | 136 | 183 | 150 | 155 | 139 | 184 | 142 | 130 | 167 | 137 | 186 | 148 | 79 | 212 | 103 | 171 | 134 | 144 | 167 | 167 | 165 | 182 | 2 | 3 | 2 | 5 | 0 | 0 | 0 | 5 | 0 | 1 | 1 | 1
| 3 | 3
Mean RFU [chlorophyll:435,685]
|  | 1 | 2 | 3 | 4 | 5 | 6 | 7 | 8 | 9 | 10 | 11 | 12
| A | [12 empty] | Mean RFU [chlorophyll:435,685]
| B |  | 115 | 156 | 147 | 169 | 156 | 160 | 148 | 68 | 159 | 132 |  | Mean RFU [chlorophyll:435,685]
| C |  | 139 | 159 | 88 | 137 | 140 | 90 | 134 | 144 | 138 | 139 |  | Mean RFU [chlorophyll:435,685]
| D |  | 173 | 135 | 132 | 138 | 100 | 121 | 137 | 150 | 103 | 142 |  | Mean RFU [chlorophyll:435,685]
| E |  | 125 | 159 | 139 | 140 | 147 | 129 | 136 | 134 | 65 | 175 |  | Mean RFU [chlorophyll:435,685]
| F |  | 149 | 156 | 123 | 129 | 140 | 142 | 150 | 195 | 2 | 3 |  | Mean RFU [chlorophyll:435,685]
| G |  | 3 | 2 | 2 | 2 | 3 | 2 | 2 | 3 | 3 | 2 |  | Mean RFU [chlorophyll:435,685]
| H | [12 empty] | Mean RFU [chlorophyll:435,685]
chlorophyll mean: Mean RFU [chlorophyll:435,685]
|  | 1 | 2 | 3 | 4 | 5 | 6 | 7 | 8 | 9 | 10 | 11 | 12
| A | [12 empty] | chlorophyll mean: Mean RFU [chlorophyll:435,685]
| B |  | 115 | 156 | 147 | 169 | 156 | 160 | 148 | 68 | 159 | 132 |  | chlorophyll mean: Mean RFU [chlorophyll:435,685]
| C |  | 139 | 159 | 88 | 137 | 140 | 90 | 134 | 144 | 138 | 139 |  | chlorophyll mean: Mean RFU [chlorophyll:435,685]
| D |  | 173 | 135 | 132 | 138 | 100 | 121 | 137 | 150 | 103 | 142 |  | chlorophyll mean: Mean RFU [chlorophyll:435,685]
| E |  | 125 | 159 | 139 | 140 | 147 | 129 | 136 | 134 | 65 | 175 |  | chlorophyll mean: Mean RFU [chlorophyll:435,685]
| F |  | 149 | 156 | 123 | 129 | 140 | 142 | 150 | 195 | 2 | 3 |  | chlorophyll mean: Mean RFU [chlorophyll:435,685]
| G |  | 3 | 2 | 2 | 2 | 3 | 2 | 2 | 3 | 3 | 2 |  | chlorophyll mean: Mean RFU [chlorophyll:435,685]
| H | [12 empty] | chlorophyll mean: Mean RFU [chlorophyll:435,685]
chlorophyyll
| X Read # | Y Read # | B2 | B3 | B4 | B5 | B6 | B7 | B8 | B9 | B10 | B11 | C2 | C3 | C4 | C5 | C6 | C7 | C8 | C9 | C10 | C11 | D2 | D3 | D4 | D5 | D6 | D7 | D8 | D9 | D10 | D11 | E2 | E3 | E4 | E5 | E6 | E7 | E8 | E9 | E10 | E11 | F2 | F3 | F4 | F5 | F6 | F7 | F8 | F9 | F10 | F11 | G2 | G3 | G4 | G5 | G6 | G7 | G8 | G9 | G10 | G11
| 1 | 1 | ????? | ????? | ????? | ????? | ????? | ????? | ????? | ????? | ????? | ????? | ????? | ????? | ????? | ????? | ????? | ????? | ????? | ????? | ????? | ????? | ????? | ????? | ????? | ????? | ????? | ????? | ????? | ????? | ????? | ????? | ????? | ????? | ????? | ????? | ????? | ????? | ????? | ????? | ????? | ????? | ????? | ????? | ????? | ????? | ????? | ????? | ????? | ????? | ????? | ????? | ????? | ????? | ????? | ????? | ????? | ????? | ????? | ????? | ????? | ?????
| 1 | 2 | 83 | 83 | 83 | 83 | 83 | 83 | 83 | 83 | 83 | 83 | 83 | 83 | 83 | 83 | 83 | 83 | 83 | 83 | 83 | 83 | 83 | 83 | 83 | 83 | 83 | 83 | 83 | 83 | 83 | 83 | 83 | 83 | 83 | 83 | 83 | 83 | 83 | 83 | 83 | 83 | 83 | 83 | 83 | 83 | 83 | 83 | 83 | 83 | 83 | 83 | 83 | 83 | 83 | 83 | 83 | 83 | 83 | 83 | 83 | 83
| 1 | 3 | ????? | ????? | ????? | ????? | ????? | ????? | ????? | ????? | ????? | ????? | ????? | ????? | ????? | ????? | ????? | ????? | ????? | ????? | ????? | ????? | ????? | ????? | ????? | ????? | ????? | ????? | ????? | ????? | ????? | ????? | ????? | ????? | ????? | ????? | ????? | ????? | ????? | ????? | ????? | ????? | ????? | ????? | ????? | ????? | ????? | ????? | ????? | ????? | ????? | ????? | ????? | ????? | ????? | ????? | ????? | ????? | ????? | ????? | ????? | ?????
| 2 | 1 | 102 | 102 | 102 | 102 | 102 | 102 | 102 | 102 | 102 | 102 | 102 | 102 | 102 | 102 | 102 | 102 | 102 | 102 | 102 | 102 | 102 | 102 | 102 | 102 | 102 | 102 | 102 | 102 | 102 | 102 | 102 | 102 | 102 | 102 | 102 | 102 | 102 | 102 | 102 | 102 | 102 | 102 | 102 | 102 | 102 | 102 | 102 | 102 | 102 | 102 | 102 | 102 | 102 | 102 | 102 | 102 | 102 | 102 | 102 | 102
| 2 | 2 | 86 | 86 | 86 | 86 | 86 | 86 | 86 | 86 | 86 | 86 | 86 | 86 | 86 | 86 | 86 | 86 | 86 | 86 | 86 | 86 | 86 | 86 | 86 | 86 | 86 | 86 | 86 | 86 | 86 | 86 | 86 | 86 | 86 | 86 | 86 | 86 | 86 | 86 | 86 | 86 | 86 | 86 | 86 | 86 | 86 | 86 | 86 | 86 | 86 | 86 | 86 | 86 | 86 | 86 | 86 | 86 | 86 | 86 | 86 | 86
| 2 | 3 | 111 | 111 | 111 | 111 | 111 | 111 | 111 | 111 | 111 | 111 | 111 | 111 | 111 | 111 | 111 | 111 | 111 | 111 | 111 | 111 | 111 | 111 | 111 | 111 | 111 | 111 | 111 | 111 | 111 | 111 | 111 | 111 | 111 | 111 | 111 | 111 | 111 | 111 | 111 | 111 | 111 | 111 | 111 | 111 | 111 | 111 | 111 | 111 | 111 | 111 | 111 | 111 | 111 | 111 | 111 | 111 | 111 | 111 | 111 | 111
| 3 | 1 | ????? | ????? | ????? | ????? | ????? | ????? | ????? | ????? | ????? | ????? | ????? | ????? | ????? | ????? | ????? | ????? | ????? | ????? | ????? | ????? | ????? | ????? | ????? | ????? | ????? | ????? | ????? | ????? | ????? | ????? | ????? | ????? | ????? | ????? | ????? | ????? | ????? | ????? | ????? | ????? | ????? | ????? | ????? | ????? | ????? | ????? | ????? | ????? | ????? | ????? | ????? | ????? | ????? | ????? | ????? | ????? | ????? | ????? | ????? | ?????
| 3 | 2 | 195 | 195 | 195 | 195 | 195 | 195 | 195 | 195 | 195 | 195 | 195 | 195 | 195 | 195 | 195 | 195 | 195 | 195 | 195 | 195 | 195 | 195 | 195 | 195 | 195 | 195 | 195 | 195 | 195 | 195 | 195 | 195 | 195 | 195 | 195 | 195 | 195 | 195 | 195 | 195 | 195 | 195 | 195 | 195 | 195 | 195 | 195 | 195 | 195 | 195 | 195 | 195 | 195 | 195 | 195 | 195 | 195 | 195 | 195 | 195
| 3 | 3 | ????? | ????? | ????? | ????? | ????? | ????? | ????? | ????? | ????? | ????? | ????? | ????? | ????? | ????? | ????? | ????? | ????? | ????? | ????? | ????? | ????? | ????? | ????? | ????? | ????? | ????? | ????? | ????? | ????? | ????? | ????? | ????? | ????? | ????? | ????? | ????? | ????? | ????? | ????? | ????? | ????? | ????? | ????? | ????? | ????? | ????? | ????? | ????? | ????? | ????? | ????? | ????? | ????? | ????? | ????? | ????? | ????? | ????? | ????? | ?????
mean rfu: Mean RFU [chlorophyll:435,685]
|  | 1 | 2 | 3 | 4 | 5 | 6 | 7 | 8 | 9 | 10 | 11 | 12
| A | [12 empty] | mean rfu: Mean RFU [chlorophyll:435,685]
| B |  | 115 | 156 | 147 | 169 | 156 | 160 | 148 | 68 | 159 | 132 |  | mean rfu: Mean RFU [chlorophyll:435,685]
| C |  | 139 | 159 | 88 | 137 | 140 | 90 | 134 | 144 | 138 | 139 |  | mean rfu: Mean RFU [chlorophyll:435,685]
| D |  | 173 | 135 | 132 | 138 | 100 | 121 | 137 | 150 | 103 | 142 |  | mean rfu: Mean RFU [chlorophyll:435,685]
| E |  | 125 | 159 | 139 | 140 | 147 | 129 | 136 | 134 | 65 | 175 |  | mean rfu: Mean RFU [chlorophyll:435,685]
| F |  | 149 | 156 | 123 | 129 | 140 | 142 | 150 | 195 | 2 | 3 |  | mean rfu: Mean RFU [chlorophyll:435,685]
| G |  | 3 | 2 | 2 | 2 | 3 | 2 | 2 | 3 | 3 | 2 |  | mean rfu: Mean RFU [chlorophyll:435,685]
| H | [12 empty] | mean rfu: Mean RFU [chlorophyll:435,685]