## Plate 1 - Sheet1
Software Version | 3.04.17
Experiment File Path: | Q:\Abteilungsprojekte\eco\ResGroups\Narwani\Eawag\GROUP\Joey Bernhardt\RFU\ChlameeNitrate_plate15_20190115_a.xpt
Protocol File Path: | C:\Users\Public\Documents\Protocols\joey-9reads-rfu.prt
Plate Number | Plate 1
Date | 2019-01-15
Time | 10:43
Reader Type: | Cytation5
Reader Serial Number: | 15081111
Reading Type | Reader
Procedure Details
Plate Type | Greiner 96 flat bottom-jb (Use plate lid)
Eject plate on completion
Shake | Orbital: 0:15 (MM:SS)
Frequency: 180 cpm (6 mm)
Read | chlorophyll
Fluorescence Area Scan
B2..G11
Matrix Size: 3 x 3
Filter Set 1
Excitation: 435/20, Emission: 685/20
Optics: Bottom, Gain: extended
Light Source: Xenon Flash, Lamp Energy: High, Extended Dynamic Range
Read Speed: Normal, Delay: 100 msec, Measurements/Data Point: 10
Read Height: 7 mm
Layout
|  | 1 | 2 | 3 | 4 | 5 | 6 | 7 | 8 | 9 | 10 | 11 | 12
| A | [12 empty] | Well ID
| B |  | SPL1 | SPL2 | SPL3 | SPL4 | SPL5 | SPL6 | SPL7 | SPL8 | SPL9 | SPL10 |  | Well ID
| C |  | SPL11 | SPL12 | SPL13 | SPL14 | SPL15 | SPL16 | SPL17 | SPL18 | SPL19 | SPL20 |  | Well ID
| D |  | SPL21 | SPL22 | SPL23 | SPL24 | SPL25 | SPL26 | SPL27 | SPL28 | SPL29 | SPL30 |  | Well ID
| E |  | SPL31 | SPL32 | SPL33 | SPL34 | SPL35 | SPL36 | SPL37 | SPL38 | SPL39 | SPL40 |  | Well ID
| F |  | SPL41 | SPL42 | SPL43 | SPL44 | SPL45 | SPL46 | SPL47 | SPL48 | SPL49 | SPL50 |  | Well ID
| G |  | SPL51 | SPL52 | SPL53 | SPL54 | SPL55 | SPL56 | SPL57 | SPL58 | SPL59 | SPL60 |  | Well ID
| H | [12 empty] | Well ID
chlorophyll:435,685
| X Read # | Y Read # | B2 | B3 | B4 | B5 | B6 | B7 | B8 | B9 | B10 | B11 | C2 | C3 | C4 | C5 | C6 | C7 | C8 | C9 | C10 | C11 | D2 | D3 | D4 | D5 | D6 | D7 | D8 | D9 | D10 | D11 | E2 | E3 | E4 | E5 | E6 | E7 | E8 | E9 | E10 | E11 | F2 | F3 | F4 | F5 | F6 | F7 | F8 | F9 | F10 | F11 | G2 | G3 | G4 | G5 | G6 | G7 | G8 | G9 | G10 | G11
| 1 | 1
| 1 | 2 | 157 | 218 | 256 | 283 | 250 | 201 | 215 | 167 | 168 | 178 | 181 | 238 | 175 | 217 | 148 | 166 | 189 | 151 | 227 | 168 | 135 | 184 | 208 | 217 | 185 | 173 | 197 | 198 | 155 | 201 | 179 | 206 | 243 | 245 | 188 | 229 | 168 | 205 | 156 | 243 | 197 | 162 | 153 | 180 | 203 | 220 | 202 | 264 | 2 | 0 | 0 | 1 | 2 | 6 | 9 | 1 | 0 | 6 | 0 | 5
| 1 | 3
| 2 | 1 | 180 | 176 | 160 | 199 | 206 | 200 | 185 | 160 | 197 | 206 | 196 | 142 | 130 | 178 | 162 | 148 | 226 | 155 | 187 | 223 | 199 | 160 | 163 | 184 | 142 | 163 | 195 | 193 | 130 | 178 | 173 | 158 | 182 | 188 | 160 | 245 | 166 | 176 | 160 | 224 | 196 | 149 | 138 | 168 | 167 | 211 | 203 | 232 | 1 | 10 | 3 | 0 | 2 | 0 | 6 | 1 | 0 | 2 | 2 | 1
| 2 | 2 | 164 | 314 | 92 | 133 | 117 | 133 | 151 | 125 | 136 | 126 | 117 | 232 | 111 | 134 | 83 | 108 | 142 | 134 | 240 | 113 | 283 | 101 | 115 | 125 | 112 | 103 | 135 | 196 | 121 | 134 | 117 | 139 | 137 | 140 | 150 | 132 | 135 | 120 | 170 | 203 | 84 | 167 | 193 | 95 | 115 | 157 | 148 | 271 | 3 | 0 | 1 | 5 | 3 | 0 | 8 | 3 | 5 | 1 | 1 | 0
| 2 | 3 | 179 | 129 | 169 | 191 | 177 | 168 | 136 | 114 | 171 | 160 | 147 | 158 | 113 | 185 | 155 | 121 | 176 | 193 | 186 | 183 | 174 | 163 | 183 | 185 | 144 | 172 | 180 | 185 | 147 | 188 | 153 | 142 | 170 | 196 | 184 | 193 | 160 | 181 | 171 | 225 | 190 | 127 | 156 | 152 | 169 | 192 | 183 | 279 | 8 | 0 | 7 | 0 | 0 | 5 | 0 | 2 | 0 | 7 | 0 | 6
| 3 | 1
| 3 | 2 | 160 | 211 | 288 | 319 | 271 | 236 | 224 | 214 | 198 | 211 | 223 | 278 | 173 | 246 | 156 | 200 | 213 | 192 | 225 | 201 | 328 | 196 | 196 | 213 | 191 | 213 | 225 | 257 | 202 | 204 | 191 | 307 | 220 | 208 | 232 | 234 | 215 | 193 | 177 | 288 | 204 | 204 | 150 | 181 | 214 | 268 | 266 | 237 | 0 | 2 | 5 | 7 | 3 | 4 | 6 | 0 | 0 | 0 | 6 | 0
| 3 | 3
Mean RFU [chlorophyll:435,685]
|  | 1 | 2 | 3 | 4 | 5 | 6 | 7 | 8 | 9 | 10 | 11 | 12
| A | [12 empty] | Mean RFU [chlorophyll:435,685]
| B |  | 168 | 210 | 193 | 225 | 204 | 188 | 182 | 156 | 174 | 176 |  | Mean RFU [chlorophyll:435,685]
| C |  | 173 | 210 | 140 | 192 | 141 | 149 | 189 | 165 | 213 | 178 |  | Mean RFU [chlorophyll:435,685]
| D |  | 224 | 161 | 173 | 185 | 155 | 165 | 186 | 206 | 151 | 181 |  | Mean RFU [chlorophyll:435,685]
| E |  | 163 | 190 | 190 | 195 | 183 | 207 | 169 | 175 | 167 | 237 |  | Mean RFU [chlorophyll:435,685]
| F |  | 174 | 162 | 158 | 155 | 174 | 210 | 200 | 257 | 3 | 2 |  | Mean RFU [chlorophyll:435,685]
| G |  | 3 | 3 | 2 | 3 | 6 | 1 | 1 | 3 | 2 | 2 |  | Mean RFU [chlorophyll:435,685]
| H | [12 empty] | Mean RFU [chlorophyll:435,685]
chlorophyll mean: Mean RFU [chlorophyll:435,685]
|  | 1 | 2 | 3 | 4 | 5 | 6 | 7 | 8 | 9 | 10 | 11 | 12
| A | [12 empty] | chlorophyll mean: Mean RFU [chlorophyll:435,685]
| B |  | 168 | 210 | 193 | 225 | 204 | 188 | 182 | 156 | 174 | 176 |  | chlorophyll mean: Mean RFU [chlorophyll:435,685]
| C |  | 173 | 210 | 140 | 192 | 141 | 149 | 189 | 165 | 213 | 178 |  | chlorophyll mean: Mean RFU [chlorophyll:435,685]
| D |  | 224 | 161 | 173 | 185 | 155 | 165 | 186 | 206 | 151 | 181 |  | chlorophyll mean: Mean RFU [chlorophyll:435,685]
| E |  | 163 | 190 | 190 | 195 | 183 | 207 | 169 | 175 | 167 | 237 |  | chlorophyll mean: Mean RFU [chlorophyll:435,685]
| F |  | 174 | 162 | 158 | 155 | 174 | 210 | 200 | 257 | 3 | 2 |  | chlorophyll mean: Mean RFU [chlorophyll:435,685]
| G |  | 3 | 3 | 2 | 3 | 6 | 1 | 1 | 3 | 2 | 2 |  | chlorophyll mean: Mean RFU [chlorophyll:435,685]
| H | [12 empty] | chlorophyll mean: Mean RFU [chlorophyll:435,685]
chlorophyyll
| X Read # | Y Read # | B2 | B3 | B4 | B5 | B6 | B7 | B8 | B9 | B10 | B11 | C2 | C3 | C4 | C5 | C6 | C7 | C8 | C9 | C10 | C11 | D2 | D3 | D4 | D5 | D6 | D7 | D8 | D9 | D10 | D11 | E2 | E3 | E4 | E5 | E6 | E7 | E8 | E9 | E10 | E11 | F2 | F3 | F4 | F5 | F6 | F7 | F8 | F9 | F10 | F11 | G2 | G3 | G4 | G5 | G6 | G7 | G8 | G9 | G10 | G11
| 1 | 1 | ????? | ????? | ????? | ????? | ????? | ????? | ????? | ????? | ????? | ????? | ????? | ????? | ????? | ????? | ????? | ????? | ????? | ????? | ????? | ????? | ????? | ????? | ????? | ????? | ????? | ????? | ????? | ????? | ????? | ????? | ????? | ????? | ????? | ????? | ????? | ????? | ????? | ????? | ????? | ????? | ????? | ????? | ????? | ????? | ????? | ????? | ????? | ????? | ????? | ????? | ????? | ????? | ????? | ????? | ????? | ????? | ????? | ????? | ????? | ?????
| 1 | 2 | 157 | 157 | 157 | 157 | 157 | 157 | 157 | 157 | 157 | 157 | 157 | 157 | 157 | 157 | 157 | 157 | 157 | 157 | 157 | 157 | 157 | 157 | 157 | 157 | 157 | 157 | 157 | 157 | 157 | 157 | 157 | 157 | 157 | 157 | 157 | 157 | 157 | 157 | 157 | 157 | 157 | 157 | 157 | 157 | 157 | 157 | 157 | 157 | 157 | 157 | 157 | 157 | 157 | 157 | 157 | 157 | 157 | 157 | 157 | 157
| 1 | 3 | ????? | ????? | ????? | ????? | ????? | ????? | ????? | ????? | ????? | ????? | ????? | ????? | ????? | ????? | ????? | ????? | ????? | ????? | ????? | ????? | ????? | ????? | ????? | ????? | ????? | ????? | ????? | ????? | ????? | ????? | ????? | ????? | ????? | ????? | ????? | ????? | ????? | ????? | ????? | ????? | ????? | ????? | ????? | ????? | ????? | ????? | ????? | ????? | ????? | ????? | ????? | ????? | ????? | ????? | ????? | ????? | ????? | ????? | ????? | ?????
| 2 | 1 | 180 | 180 | 180 | 180 | 180 | 180 | 180 | 180 | 180 | 180 | 180 | 180 | 180 | 180 | 180 | 180 | 180 | 180 | 180 | 180 | 180 | 180 | 180 | 180 | 180 | 180 | 180 | 180 | 180 | 180 | 180 | 180 | 180 | 180 | 180 | 180 | 180 | 180 | 180 | 180 | 180 | 180 | 180 | 180 | 180 | 180 | 180 | 180 | 180 | 180 | 180 | 180 | 180 | 180 | 180 | 180 | 180 | 180 | 180 | 180
| 2 | 2 | 164 | 164 | 164 | 164 | 164 | 164 | 164 | 164 | 164 | 164 | 164 | 164 | 164 | 164 | 164 | 164 | 164 | 164 | 164 | 164 | 164 | 164 | 164 | 164 | 164 | 164 | 164 | 164 | 164 | 164 | 164 | 164 | 164 | 164 | 164 | 164 | 164 | 164 | 164 | 164 | 164 | 164 | 164 | 164 | 164 | 164 | 164 | 164 | 164 | 164 | 164 | 164 | 164 | 164 | 164 | 164 | 164 | 164 | 164 | 164
| 2 | 3 | 179 | 179 | 179 | 179 | 179 | 179 | 179 | 179 | 179 | 179 | 179 | 179 | 179 | 179 | 179 | 179 | 179 | 179 | 179 | 179 | 179 | 179 | 179 | 179 | 179 | 179 | 179 | 179 | 179 | 179 | 179 | 179 | 179 | 179 | 179 | 179 | 179 | 179 | 179 | 179 | 179 | 179 | 179 | 179 | 179 | 179 | 179 | 179 | 179 | 179 | 179 | 179 | 179 | 179 | 179 | 179 | 179 | 179 | 179 | 179
| 3 | 1 | ????? | ????? | ????? | ????? | ????? | ????? | ????? | ????? | ????? | ????? | ????? | ????? | ????? | ????? | ????? | ????? | ????? | ????? | ????? | ????? | ????? | ????? | ????? | ????? | ????? | ????? | ????? | ????? | ????? | ????? | ????? | ????? | ????? | ????? | ????? | ????? | ????? | ????? | ????? | ????? | ????? | ????? | ????? | ????? | ????? | ????? | ????? | ????? | ????? | ????? | ????? | ????? | ????? | ????? | ????? | ????? | ????? | ????? | ????? | ?????
| 3 | 2 | 160 | 160 | 160 | 160 | 160 | 160 | 160 | 160 | 160 | 160 | 160 | 160 | 160 | 160 | 160 | 160 | 160 | 160 | 160 | 160 | 160 | 160 | 160 | 160 | 160 | 160 | 160 | 160 | 160 | 160 | 160 | 160 | 160 | 160 | 160 | 160 | 160 | 160 | 160 | 160 | 160 | 160 | 160 | 160 | 160 | 160 | 160 | 160 | 160 | 160 | 160 | 160 | 160 | 160 | 160 | 160 | 160 | 160 | 160 | 160
| 3 | 3 | ????? | ????? | ????? | ????? | ????? | ????? | ????? | ????? | ????? | ????? | ????? | ????? | ????? | ????? | ????? | ????? | ????? | ????? | ????? | ????? | ????? | ????? | ????? | ????? | ????? | ????? | ????? | ????? | ????? | ????? | ????? | ????? | ????? | ????? | ????? | ????? | ????? | ????? | ????? | ????? | ????? | ????? | ????? | ????? | ????? | ????? | ????? | ????? | ????? | ????? | ????? | ????? | ????? | ????? | ????? | ????? | ????? | ????? | ????? | ?????
mean rfu: Mean RFU [chlorophyll:435,685]
|  | 1 | 2 | 3 | 4 | 5 | 6 | 7 | 8 | 9 | 10 | 11 | 12
| A | [12 empty] | mean rfu: Mean RFU [chlorophyll:435,685]
| B |  | 168 | 210 | 193 | 225 | 204 | 188 | 182 | 156 | 174 | 176 |  | mean rfu: Mean RFU [chlorophyll:435,685]
| C |  | 173 | 210 | 140 | 192 | 141 | 149 | 189 | 165 | 213 | 178 |  | mean rfu: Mean RFU [chlorophyll:435,685]
| D |  | 224 | 161 | 173 | 185 | 155 | 165 | 186 | 206 | 151 | 181 |  | mean rfu: Mean RFU [chlorophyll:435,685]
| E |  | 163 | 190 | 190 | 195 | 183 | 207 | 169 | 175 | 167 | 237 |  | mean rfu: Mean RFU [chlorophyll:435,685]
| F |  | 174 | 162 | 158 | 155 | 174 | 210 | 200 | 257 | 3 | 2 |  | mean rfu: Mean RFU [chlorophyll:435,685]
| G |  | 3 | 3 | 2 | 3 | 6 | 1 | 1 | 3 | 2 | 2 |  | mean rfu: Mean RFU [chlorophyll:435,685]
| H | [12 empty] | mean rfu: Mean RFU [chlorophyll:435,685]