## Plate 1 - Sheet1
Software Version | 3.04.17
Experiment File Path: | Q:\Abteilungsprojekte\eco\ResGroups\Narwani\Eawag\GROUP\Joey Bernhardt\RFU\ChlameeNitrate_plate17_20190114_a.xpt
Protocol File Path: | C:\Users\Public\Documents\Protocols\joey-9reads-rfu.prt
Plate Number | Plate 1
Date | 2019-01-14
Time | 10:30
Reader Type: | Cytation5
Reader Serial Number: | 15081111
Reading Type | Reader
Procedure Details
Plate Type | Greiner 96 flat bottom-jb (Use plate lid)
Eject plate on completion
Shake | Orbital: 0:15 (MM:SS)
Frequency: 180 cpm (6 mm)
Read | chlorophyll
Fluorescence Area Scan
B2..G11
Matrix Size: 3 x 3
Filter Set 1
Excitation: 435/20, Emission: 685/20
Optics: Bottom, Gain: extended
Light Source: Xenon Flash, Lamp Energy: High, Extended Dynamic Range
Read Speed: Normal, Delay: 100 msec, Measurements/Data Point: 10
Read Height: 7 mm
Layout
|  | 1 | 2 | 3 | 4 | 5 | 6 | 7 | 8 | 9 | 10 | 11 | 12
| A | [12 empty] | Well ID
| B |  | SPL1 | SPL2 | SPL3 | SPL4 | SPL5 | SPL6 | SPL7 | SPL8 | SPL9 | SPL10 |  | Well ID
| C |  | SPL11 | SPL12 | SPL13 | SPL14 | SPL15 | SPL16 | SPL17 | SPL18 | SPL19 | SPL20 |  | Well ID
| D |  | SPL21 | SPL22 | SPL23 | SPL24 | SPL25 | SPL26 | SPL27 | SPL28 | SPL29 | SPL30 |  | Well ID
| E |  | SPL31 | SPL32 | SPL33 | SPL34 | SPL35 | SPL36 | SPL37 | SPL38 | SPL39 | SPL40 |  | Well ID
| F |  | SPL41 | SPL42 | SPL43 | SPL44 | SPL45 | SPL46 | SPL47 | SPL48 | SPL49 | SPL50 |  | Well ID
| G |  | SPL51 | SPL52 | SPL53 | SPL54 | SPL55 | SPL56 | SPL57 | SPL58 | SPL59 | SPL60 |  | Well ID
| H | [12 empty] | Well ID
chlorophyll:435,685
| X Read # | Y Read # | B2 | B3 | B4 | B5 | B6 | B7 | B8 | B9 | B10 | B11 | C2 | C3 | C4 | C5 | C6 | C7 | C8 | C9 | C10 | C11 | D2 | D3 | D4 | D5 | D6 | D7 | D8 | D9 | D10 | D11 | E2 | E3 | E4 | E5 | E6 | E7 | E8 | E9 | E10 | E11 | F2 | F3 | F4 | F5 | F6 | F7 | F8 | F9 | F10 | F11 | G2 | G3 | G4 | G5 | G6 | G7 | G8 | G9 | G10 | G11
| 1 | 1
| 1 | 2 | 642 | 551 | 402 | 243 | 204 | 289 | 556 | 221 | 168 | 197 | 459 | 551 | 319 | 583 | 293 | 261 | 200 | 282 | 248 | 382 | 351 | 306 | 510 | 228 | 338 | 289 | 340 | 350 | 202 | 248 | 363 | 194 | 279 | 300 | 261 | 382 | 167 | 236 | 191 | 176 | 466 | 245 | 253 | 391 | 277 | 298 | 308 | 267 | 198 | 191 | 243 | 288 | 4 | 4 | 0 | 5 | 3 | 1 | 1 | 6
| 1 | 3
| 2 | 1 | 284 | 135 | 158 | 259 | 332 | 214 | 316 | 335 | 248 | 282 | 267 | 212 | 260 | 260 | 229 | 238 | 263 | 426 | 332 | 404 | 226 | 229 | 238 | 234 | 239 | 240 | 266 | 256 | 261 | 281 | 266 | 220 | 211 | 220 | 256 | 382 | 249 | 376 | 243 | 248 | 146 | 235 | 276 | 253 | 305 | 243 | 258 | 175 | 236 | 210 | 101 | 216 | 2 | 0 | 5 | 0 | 9 | 5 | 1 | 0
| 2 | 2 | 384 | 187 | 161 | 164 | 135 | 211 | 527 | 192 | 217 | 129 | 1163 | 199 | 353 | 491 | 215 | 281 | 177 | 1581 | 241 | 607 | 142 | 131 | 214 | 161 | 134 | 316 | 291 | 173 | 155 | 314 | 251 | 250 | 447 | 175 | 162 | 519 | 120 | 1221 | 142 | 150 | 92 | 529 | 992 | 545 | 167 | 325 | 168 | 168 | 207 | 141 | 114 | 155 | 5 | 0 | 5 | 0 | 5 | 3 | 2 | 5
| 2 | 3 | 418 | 247 | 207 | 261 | 333 | 221 | 559 | 289 | 217 | 276 | 605 | 201 | 277 | 275 | 257 | 261 | 265 | 360 | 255 | 385 | 171 | 255 | 197 | 250 | 237 | 214 | 220 | 249 | 245 | 169 | 329 | 228 | 214 | 240 | 249 | 392 | 246 | 300 | 234 | 274 | 149 | 266 | 357 | 261 | 265 | 187 | 261 | 197 | 297 | 240 | 133 | 214 | 4 | 1 | 1 | 0 | 0 | 1 | 0 | 2
| 3 | 1
| 3 | 2 | 272 | 441 | 586 | 314 | 282 | 284 | 292 | 271 | 279 | 309 | 283 | 383 | 305 | 368 | 344 | 228 | 222 | 230 | 300 | 468 | 267 | 268 | 322 | 296 | 269 | 240 | 288 | 400 | 240 | 265 | 238 | 235 | 242 | 230 | 279 | 424 | 197 | 237 | 207 | 207 | 202 | 220 | 345 | 308 | 336 | 298 | 319 | 279 | 236 | 203 | 113 | 285 | 0 | 3 | 1 | 4 | 4 | 1 | 4 | 2
| 3 | 3
Mean RFU [chlorophyll:435,685]
|  | 1 | 2 | 3 | 4 | 5 | 6 | 7 | 8 | 9 | 10 | 11 | 12
| A | [12 empty] | Mean RFU [chlorophyll:435,685]
| B |  | 400 | 312 | 303 | 248 | 257 | 244 | 450 | 262 | 226 | 239 |  | Mean RFU [chlorophyll:435,685]
| C |  | 555 | 309 | 303 | 395 | 268 | 254 | 225 | 576 | 275 | 449 |  | Mean RFU [chlorophyll:435,685]
| D |  | 231 | 238 | 296 | 234 | 243 | 260 | 281 | 286 | 221 | 255 |  | Mean RFU [chlorophyll:435,685]
| E |  | 289 | 225 | 279 | 233 | 241 | 420 | 196 | 474 | 203 | 211 |  | Mean RFU [chlorophyll:435,685]
| F |  | 211 | 299 | 445 | 352 | 270 | 270 | 263 | 217 | 235 | 197 |  | Mean RFU [chlorophyll:435,685]
| G |  | 141 | 232 | 3 | 2 | 2 | 2 | 4 | 2 | 2 | 3 |  | Mean RFU [chlorophyll:435,685]
| H | [12 empty] | Mean RFU [chlorophyll:435,685]
chlorophyll mean: Mean RFU [chlorophyll:435,685]
|  | 1 | 2 | 3 | 4 | 5 | 6 | 7 | 8 | 9 | 10 | 11 | 12
| A | [12 empty] | chlorophyll mean: Mean RFU [chlorophyll:435,685]
| B |  | 400 | 312 | 303 | 248 | 257 | 244 | 450 | 262 | 226 | 239 |  | chlorophyll mean: Mean RFU [chlorophyll:435,685]
| C |  | 555 | 309 | 303 | 395 | 268 | 254 | 225 | 576 | 275 | 449 |  | chlorophyll mean: Mean RFU [chlorophyll:435,685]
| D |  | 231 | 238 | 296 | 234 | 243 | 260 | 281 | 286 | 221 | 255 |  | chlorophyll mean: Mean RFU [chlorophyll:435,685]
| E |  | 289 | 225 | 279 | 233 | 241 | 420 | 196 | 474 | 203 | 211 |  | chlorophyll mean: Mean RFU [chlorophyll:435,685]
| F |  | 211 | 299 | 445 | 352 | 270 | 270 | 263 | 217 | 235 | 197 |  | chlorophyll mean: Mean RFU [chlorophyll:435,685]
| G |  | 141 | 232 | 3 | 2 | 2 | 2 | 4 | 2 | 2 | 3 |  | chlorophyll mean: Mean RFU [chlorophyll:435,685]
| H | [12 empty] | chlorophyll mean: Mean RFU [chlorophyll:435,685]
chlorophyyll
| X Read # | Y Read # | B2 | B3 | B4 | B5 | B6 | B7 | B8 | B9 | B10 | B11 | C2 | C3 | C4 | C5 | C6 | C7 | C8 | C9 | C10 | C11 | D2 | D3 | D4 | D5 | D6 | D7 | D8 | D9 | D10 | D11 | E2 | E3 | E4 | E5 | E6 | E7 | E8 | E9 | E10 | E11 | F2 | F3 | F4 | F5 | F6 | F7 | F8 | F9 | F10 | F11 | G2 | G3 | G4 | G5 | G6 | G7 | G8 | G9 | G10 | G11
| 1 | 1 | ????? | ????? | ????? | ????? | ????? | ????? | ????? | ????? | ????? | ????? | ????? | ????? | ????? | ????? | ????? | ????? | ????? | ????? | ????? | ????? | ????? | ????? | ????? | ????? | ????? | ????? | ????? | ????? | ????? | ????? | ????? | ????? | ????? | ????? | ????? | ????? | ????? | ????? | ????? | ????? | ????? | ????? | ????? | ????? | ????? | ????? | ????? | ????? | ????? | ????? | ????? | ????? | ????? | ????? | ????? | ????? | ????? | ????? | ????? | ?????
| 1 | 2 | 642 | 642 | 642 | 642 | 642 | 642 | 642 | 642 | 642 | 642 | 642 | 642 | 642 | 642 | 642 | 642 | 642 | 642 | 642 | 642 | 642 | 642 | 642 | 642 | 642 | 642 | 642 | 642 | 642 | 642 | 642 | 642 | 642 | 642 | 642 | 642 | 642 | 642 | 642 | 642 | 642 | 642 | 642 | 642 | 642 | 642 | 642 | 642 | 642 | 642 | 642 | 642 | 642 | 642 | 642 | 642 | 642 | 642 | 642 | 642
| 1 | 3 | ????? | ????? | ????? | ????? | ????? | ????? | ????? | ????? | ????? | ????? | ????? | ????? | ????? | ????? | ????? | ????? | ????? | ????? | ????? | ????? | ????? | ????? | ????? | ????? | ????? | ????? | ????? | ????? | ????? | ????? | ????? | ????? | ????? | ????? | ????? | ????? | ????? | ????? | ????? | ????? | ????? | ????? | ????? | ????? | ????? | ????? | ????? | ????? | ????? | ????? | ????? | ????? | ????? | ????? | ????? | ????? | ????? | ????? | ????? | ?????
| 2 | 1 | 284 | 284 | 284 | 284 | 284 | 284 | 284 | 284 | 284 | 284 | 284 | 284 | 284 | 284 | 284 | 284 | 284 | 284 | 284 | 284 | 284 | 284 | 284 | 284 | 284 | 284 | 284 | 284 | 284 | 284 | 284 | 284 | 284 | 284 | 284 | 284 | 284 | 284 | 284 | 284 | 284 | 284 | 284 | 284 | 284 | 284 | 284 | 284 | 284 | 284 | 284 | 284 | 284 | 284 | 284 | 284 | 284 | 284 | 284 | 284
| 2 | 2 | 384 | 384 | 384 | 384 | 384 | 384 | 384 | 384 | 384 | 384 | 384 | 384 | 384 | 384 | 384 | 384 | 384 | 384 | 384 | 384 | 384 | 384 | 384 | 384 | 384 | 384 | 384 | 384 | 384 | 384 | 384 | 384 | 384 | 384 | 384 | 384 | 384 | 384 | 384 | 384 | 384 | 384 | 384 | 384 | 384 | 384 | 384 | 384 | 384 | 384 | 384 | 384 | 384 | 384 | 384 | 384 | 384 | 384 | 384 | 384
| 2 | 3 | 418 | 418 | 418 | 418 | 418 | 418 | 418 | 418 | 418 | 418 | 418 | 418 | 418 | 418 | 418 | 418 | 418 | 418 | 418 | 418 | 418 | 418 | 418 | 418 | 418 | 418 | 418 | 418 | 418 | 418 | 418 | 418 | 418 | 418 | 418 | 418 | 418 | 418 | 418 | 418 | 418 | 418 | 418 | 418 | 418 | 418 | 418 | 418 | 418 | 418 | 418 | 418 | 418 | 418 | 418 | 418 | 418 | 418 | 418 | 418
| 3 | 1 | ????? | ????? | ????? | ????? | ????? | ????? | ????? | ????? | ????? | ????? | ????? | ????? | ????? | ????? | ????? | ????? | ????? | ????? | ????? | ????? | ????? | ????? | ????? | ????? | ????? | ????? | ????? | ????? | ????? | ????? | ????? | ????? | ????? | ????? | ????? | ????? | ????? | ????? | ????? | ????? | ????? | ????? | ????? | ????? | ????? | ????? | ????? | ????? | ????? | ????? | ????? | ????? | ????? | ????? | ????? | ????? | ????? | ????? | ????? | ?????
| 3 | 2 | 272 | 272 | 272 | 272 | 272 | 272 | 272 | 272 | 272 | 272 | 272 | 272 | 272 | 272 | 272 | 272 | 272 | 272 | 272 | 272 | 272 | 272 | 272 | 272 | 272 | 272 | 272 | 272 | 272 | 272 | 272 | 272 | 272 | 272 | 272 | 272 | 272 | 272 | 272 | 272 | 272 | 272 | 272 | 272 | 272 | 272 | 272 | 272 | 272 | 272 | 272 | 272 | 272 | 272 | 272 | 272 | 272 | 272 | 272 | 272
| 3 | 3 | ????? | ????? | ????? | ????? | ????? | ????? | ????? | ????? | ????? | ????? | ????? | ????? | ????? | ????? | ????? | ????? | ????? | ????? | ????? | ????? | ????? | ????? | ????? | ????? | ????? | ????? | ????? | ????? | ????? | ????? | ????? | ????? | ????? | ????? | ????? | ????? | ????? | ????? | ????? | ????? | ????? | ????? | ????? | ????? | ????? | ????? | ????? | ????? | ????? | ????? | ????? | ????? | ????? | ????? | ????? | ????? | ????? | ????? | ????? | ?????
mean rfu: Mean RFU [chlorophyll:435,685]
|  | 1 | 2 | 3 | 4 | 5 | 6 | 7 | 8 | 9 | 10 | 11 | 12
| A | [12 empty] | mean rfu: Mean RFU [chlorophyll:435,685]
| B |  | 400 | 312 | 303 | 248 | 257 | 244 | 450 | 262 | 226 | 239 |  | mean rfu: Mean RFU [chlorophyll:435,685]
| C |  | 555 | 309 | 303 | 395 | 268 | 254 | 225 | 576 | 275 | 449 |  | mean rfu: Mean RFU [chlorophyll:435,685]
| D |  | 231 | 238 | 296 | 234 | 243 | 260 | 281 | 286 | 221 | 255 |  | mean rfu: Mean RFU [chlorophyll:435,685]
| E |  | 289 | 225 | 279 | 233 | 241 | 420 | 196 | 474 | 203 | 211 |  | mean rfu: Mean RFU [chlorophyll:435,685]
| F |  | 211 | 299 | 445 | 352 | 270 | 270 | 263 | 217 | 235 | 197 |  | mean rfu: Mean RFU [chlorophyll:435,685]
| G |  | 141 | 232 | 3 | 2 | 2 | 2 | 4 | 2 | 2 | 3 |  | mean rfu: Mean RFU [chlorophyll:435,685]
| H | [12 empty] | mean rfu: Mean RFU [chlorophyll:435,685]