## Plate 1 - Sheet1
Software Version | 3.02.1
Experiment File Path: | Q:\Abteilungsprojekte\eco\ResGroups\Narwani\Eawag\GROUP\Joey Bernhardt\RFU\ChlameeNitrate_plate23_20190113_a.xpt
Protocol File Path: | C:\Users\Public\Documents\Protocols\joey-9reads-rfu.prt
Plate Number | Plate 1
Date | 2019-01-13
Time | 10:42
Reader Type: | Cytation5
Reader Serial Number: | 15081111
Reading Type | Reader
Procedure Details
Plate Type | Greiner 96 flat bottom-jb (Use plate lid)
Eject plate on completion
Shake | Orbital: 0:15 (MM:SS)
Frequency: 180 cpm (6 mm)
Read | chlorophyll
Fluorescence Area Scan
B2..G11
Matrix Size: 3 x 3
Filter Set 1
Excitation: 435/20, Emission: 685/20
Optics: Bottom, Gain: extended
Light Source: Xenon Flash, Lamp Energy: High, Extended Dynamic Range
Read Speed: Normal, Delay: 100 msec, Measurements/Data Point: 10
Read Height: 7 mm
Layout
|  | 1 | 2 | 3 | 4 | 5 | 6 | 7 | 8 | 9 | 10 | 11 | 12
| A | [12 empty] | Well ID
| B |  | SPL1 | SPL2 | SPL3 | SPL4 | SPL5 | SPL6 | SPL7 | SPL8 | SPL9 | SPL10 |  | Well ID
| C |  | SPL11 | SPL12 | SPL13 | SPL14 | SPL15 | SPL16 | SPL17 | SPL18 | SPL19 | SPL20 |  | Well ID
| D |  | SPL21 | SPL22 | SPL23 | SPL24 | SPL25 | SPL26 | SPL27 | SPL28 | SPL29 | SPL30 |  | Well ID
| E |  | SPL31 | SPL32 | SPL33 | SPL34 | SPL35 | SPL36 | SPL37 | SPL38 | SPL39 | SPL40 |  | Well ID
| F |  | SPL41 | SPL42 | SPL43 | SPL44 | SPL45 | SPL46 | SPL47 | SPL48 | SPL49 | SPL50 |  | Well ID
| G |  | SPL51 | SPL52 | SPL53 | SPL54 | SPL55 | SPL56 | SPL57 | SPL58 | SPL59 | SPL60 |  | Well ID
| H | [12 empty] | Well ID
chlorophyll:435,685
| X Read # | Y Read # | B2 | B3 | B4 | B5 | B6 | B7 | B8 | B9 | B10 | B11 | C2 | C3 | C4 | C5 | C6 | C7 | C8 | C9 | C10 | C11 | D2 | D3 | D4 | D5 | D6 | D7 | D8 | D9 | D10 | D11 | E2 | E3 | E4 | E5 | E6 | E7 | E8 | E9 | E10 | E11 | F2 | F3 | F4 | F5 | F6 | F7 | F8 | F9 | F10 | F11 | G2 | G3 | G4 | G5 | G6 | G7 | G8 | G9 | G10 | G11
| 1 | 1
| 1 | 2 | 197 | 135 | 407 | 141 | 162 | 79 | 57 | 206 | 240 | 165 | 70 | 195 | 126 | 294 | 221 | 229 | 404 | 71 | 178 | 73 | 152 | 196 | 162 | 235 | 330 | 106 | 133 | 267 | 118 | 73 | 253 | 152 | 248 | 167 | 133 | 54 | 160 | 53 | 188 | 107 | 102 | 140 | 51 | 75 | 155 | 84 | 246 | 223 | 125 | 106 | 85 | 150 | 5 | 2 | 5 | 0 | 1 | 4 | 2 | 2
| 1 | 3
| 2 | 1 | 50 | 191 | 74 | 146 | 137 | 44 | 49 | 106 | 233 | 128 | 66 | 199 | 108 | 135 | 207 | 44 | 244 | 69 | 133 | 49 | 120 | 187 | 177 | 194 | 246 | 75 | 120 | 230 | 114 | 33 | 216 | 142 | 228 | 156 | 96 | 51 | 150 | 84 | 120 | 116 | 107 | 116 | 111 | 81 | 182 | 73 | 228 | 247 | 125 | 106 | 55 | 139 | 6 | 7 | 4 | 5 | 2 | 4 | 4 | 1
| 2 | 2 | 275 | 322 | 419 | 247 | 150 | 478 | 117 | 431 | 439 | 163 | 403 | 112 | 105 | 204 | 146 | 501 | 410 | 534 | 210 | 98 | 261 | 135 | 230 | 161 | 416 | 218 | 132 | 326 | 214 | 364 | 150 | 114 | 198 | 140 | 154 | 122 | 316 | 421 | 184 | 126 | 76 | 106 | 496 | 128 | 124 | 103 | 138 | 125 | 88 | 120 | 55 | 314 | 0 | 6 | 2 | 5 | 0 | 3 | 3 | 2
| 2 | 3 | 64 | 59 | 253 | 161 | 159 | 28 | 55 | 139 | 240 | 79 | 83 | 211 | 121 | 156 | 208 | 61 | 174 | 69 | 113 | 73 | 166 | 158 | 233 | 222 | 283 | 114 | 111 | 232 | 119 | 37 | 230 | 143 | 254 | 162 | 137 | 67 | 175 | 88 | 128 | 117 | 144 | 124 | 75 | 67 | 170 | 124 | 241 | 283 | 124 | 106 | 84 | 168 | 1 | 4 | 0 | 2 | 3 | 3 | 3 | 1
| 3 | 1
| 3 | 2 | 73 | 83 | 301 | 127 | 176 | 52 | 78 | 158 | 265 | 129 | 42 | 195 | 114 | 94 | 252 | 86 | 340 | 54 | 210 | 75 | 141 | 217 | 130 | 213 | 280 | 124 | 135 | 268 | 98 | 47 | 187 | 129 | 277 | 164 | 160 | 68 | 168 | 45 | 141 | 136 | 117 | 153 | 66 | 79 | 194 | 131 | 231 | 251 | 142 | 113 | 95 | 183 | 1 | 1 | 2 | 2 | 2 | 4 | 5 | 2
| 3 | 3
Mean RFU [chlorophyll:435,685]
|  | 1 | 2 | 3 | 4 | 5 | 6 | 7 | 8 | 9 | 10 | 11 | 12
| A | [12 empty] | Mean RFU [chlorophyll:435,685]
| B |  | 132 | 158 | 291 | 164 | 157 | 136 | 71 | 208 | 283 | 133 |  | Mean RFU [chlorophyll:435,685]
| C |  | 133 | 182 | 115 | 177 | 207 | 184 | 314 | 159 | 169 | 74 |  | Mean RFU [chlorophyll:435,685]
| D |  | 168 | 179 | 186 | 205 | 311 | 127 | 126 | 265 | 133 | 111 |  | Mean RFU [chlorophyll:435,685]
| E |  | 207 | 136 | 241 | 158 | 136 | 72 | 194 | 138 | 152 | 120 |  | Mean RFU [chlorophyll:435,685]
| F |  | 109 | 128 | 160 | 86 | 165 | 103 | 217 | 226 | 121 | 110 |  | Mean RFU [chlorophyll:435,685]
| G |  | 75 | 191 | 3 | 4 | 3 | 3 | 2 | 4 | 3 | 2 |  | Mean RFU [chlorophyll:435,685]
| H | [12 empty] | Mean RFU [chlorophyll:435,685]
chlorophyll mean: Mean RFU [chlorophyll:435,685]
|  | 1 | 2 | 3 | 4 | 5 | 6 | 7 | 8 | 9 | 10 | 11 | 12
| A | [12 empty] | chlorophyll mean: Mean RFU [chlorophyll:435,685]
| B |  | 132 | 158 | 291 | 164 | 157 | 136 | 71 | 208 | 283 | 133 |  | chlorophyll mean: Mean RFU [chlorophyll:435,685]
| C |  | 133 | 182 | 115 | 177 | 207 | 184 | 314 | 159 | 169 | 74 |  | chlorophyll mean: Mean RFU [chlorophyll:435,685]
| D |  | 168 | 179 | 186 | 205 | 311 | 127 | 126 | 265 | 133 | 111 |  | chlorophyll mean: Mean RFU [chlorophyll:435,685]
| E |  | 207 | 136 | 241 | 158 | 136 | 72 | 194 | 138 | 152 | 120 |  | chlorophyll mean: Mean RFU [chlorophyll:435,685]
| F |  | 109 | 128 | 160 | 86 | 165 | 103 | 217 | 226 | 121 | 110 |  | chlorophyll mean: Mean RFU [chlorophyll:435,685]
| G |  | 75 | 191 | 3 | 4 | 3 | 3 | 2 | 4 | 3 | 2 |  | chlorophyll mean: Mean RFU [chlorophyll:435,685]
| H | [12 empty] | chlorophyll mean: Mean RFU [chlorophyll:435,685]
chlorophyyll
| X Read # | Y Read # | B2 | B3 | B4 | B5 | B6 | B7 | B8 | B9 | B10 | B11 | C2 | C3 | C4 | C5 | C6 | C7 | C8 | C9 | C10 | C11 | D2 | D3 | D4 | D5 | D6 | D7 | D8 | D9 | D10 | D11 | E2 | E3 | E4 | E5 | E6 | E7 | E8 | E9 | E10 | E11 | F2 | F3 | F4 | F5 | F6 | F7 | F8 | F9 | F10 | F11 | G2 | G3 | G4 | G5 | G6 | G7 | G8 | G9 | G10 | G11
| 1 | 1 | ????? | ????? | ????? | ????? | ????? | ????? | ????? | ????? | ????? | ????? | ????? | ????? | ????? | ????? | ????? | ????? | ????? | ????? | ????? | ????? | ????? | ????? | ????? | ????? | ????? | ????? | ????? | ????? | ????? | ????? | ????? | ????? | ????? | ????? | ????? | ????? | ????? | ????? | ????? | ????? | ????? | ????? | ????? | ????? | ????? | ????? | ????? | ????? | ????? | ????? | ????? | ????? | ????? | ????? | ????? | ????? | ????? | ????? | ????? | ?????
| 1 | 2 | 197 | 197 | 197 | 197 | 197 | 197 | 197 | 197 | 197 | 197 | 197 | 197 | 197 | 197 | 197 | 197 | 197 | 197 | 197 | 197 | 197 | 197 | 197 | 197 | 197 | 197 | 197 | 197 | 197 | 197 | 197 | 197 | 197 | 197 | 197 | 197 | 197 | 197 | 197 | 197 | 197 | 197 | 197 | 197 | 197 | 197 | 197 | 197 | 197 | 197 | 197 | 197 | 197 | 197 | 197 | 197 | 197 | 197 | 197 | 197
| 1 | 3 | ????? | ????? | ????? | ????? | ????? | ????? | ????? | ????? | ????? | ????? | ????? | ????? | ????? | ????? | ????? | ????? | ????? | ????? | ????? | ????? | ????? | ????? | ????? | ????? | ????? | ????? | ????? | ????? | ????? | ????? | ????? | ????? | ????? | ????? | ????? | ????? | ????? | ????? | ????? | ????? | ????? | ????? | ????? | ????? | ????? | ????? | ????? | ????? | ????? | ????? | ????? | ????? | ????? | ????? | ????? | ????? | ????? | ????? | ????? | ?????
| 2 | 1 | 50 | 50 | 50 | 50 | 50 | 50 | 50 | 50 | 50 | 50 | 50 | 50 | 50 | 50 | 50 | 50 | 50 | 50 | 50 | 50 | 50 | 50 | 50 | 50 | 50 | 50 | 50 | 50 | 50 | 50 | 50 | 50 | 50 | 50 | 50 | 50 | 50 | 50 | 50 | 50 | 50 | 50 | 50 | 50 | 50 | 50 | 50 | 50 | 50 | 50 | 50 | 50 | 50 | 50 | 50 | 50 | 50 | 50 | 50 | 50
| 2 | 2 | 275 | 275 | 275 | 275 | 275 | 275 | 275 | 275 | 275 | 275 | 275 | 275 | 275 | 275 | 275 | 275 | 275 | 275 | 275 | 275 | 275 | 275 | 275 | 275 | 275 | 275 | 275 | 275 | 275 | 275 | 275 | 275 | 275 | 275 | 275 | 275 | 275 | 275 | 275 | 275 | 275 | 275 | 275 | 275 | 275 | 275 | 275 | 275 | 275 | 275 | 275 | 275 | 275 | 275 | 275 | 275 | 275 | 275 | 275 | 275
| 2 | 3 | 64 | 64 | 64 | 64 | 64 | 64 | 64 | 64 | 64 | 64 | 64 | 64 | 64 | 64 | 64 | 64 | 64 | 64 | 64 | 64 | 64 | 64 | 64 | 64 | 64 | 64 | 64 | 64 | 64 | 64 | 64 | 64 | 64 | 64 | 64 | 64 | 64 | 64 | 64 | 64 | 64 | 64 | 64 | 64 | 64 | 64 | 64 | 64 | 64 | 64 | 64 | 64 | 64 | 64 | 64 | 64 | 64 | 64 | 64 | 64
| 3 | 1 | ????? | ????? | ????? | ????? | ????? | ????? | ????? | ????? | ????? | ????? | ????? | ????? | ????? | ????? | ????? | ????? | ????? | ????? | ????? | ????? | ????? | ????? | ????? | ????? | ????? | ????? | ????? | ????? | ????? | ????? | ????? | ????? | ????? | ????? | ????? | ????? | ????? | ????? | ????? | ????? | ????? | ????? | ????? | ????? | ????? | ????? | ????? | ????? | ????? | ????? | ????? | ????? | ????? | ????? | ????? | ????? | ????? | ????? | ????? | ?????
| 3 | 2 | 73 | 73 | 73 | 73 | 73 | 73 | 73 | 73 | 73 | 73 | 73 | 73 | 73 | 73 | 73 | 73 | 73 | 73 | 73 | 73 | 73 | 73 | 73 | 73 | 73 | 73 | 73 | 73 | 73 | 73 | 73 | 73 | 73 | 73 | 73 | 73 | 73 | 73 | 73 | 73 | 73 | 73 | 73 | 73 | 73 | 73 | 73 | 73 | 73 | 73 | 73 | 73 | 73 | 73 | 73 | 73 | 73 | 73 | 73 | 73
| 3 | 3 | ????? | ????? | ????? | ????? | ????? | ????? | ????? | ????? | ????? | ????? | ????? | ????? | ????? | ????? | ????? | ????? | ????? | ????? | ????? | ????? | ????? | ????? | ????? | ????? | ????? | ????? | ????? | ????? | ????? | ????? | ????? | ????? | ????? | ????? | ????? | ????? | ????? | ????? | ????? | ????? | ????? | ????? | ????? | ????? | ????? | ????? | ????? | ????? | ????? | ????? | ????? | ????? | ????? | ????? | ????? | ????? | ????? | ????? | ????? | ?????
mean rfu: Mean RFU [chlorophyll:435,685]
|  | 1 | 2 | 3 | 4 | 5 | 6 | 7 | 8 | 9 | 10 | 11 | 12
| A | [12 empty] | mean rfu: Mean RFU [chlorophyll:435,685]
| B |  | 132 | 158 | 291 | 164 | 157 | 136 | 71 | 208 | 283 | 133 |  | mean rfu: Mean RFU [chlorophyll:435,685]
| C |  | 133 | 182 | 115 | 177 | 207 | 184 | 314 | 159 | 169 | 74 |  | mean rfu: Mean RFU [chlorophyll:435,685]
| D |  | 168 | 179 | 186 | 205 | 311 | 127 | 126 | 265 | 133 | 111 |  | mean rfu: Mean RFU [chlorophyll:435,685]
| E |  | 207 | 136 | 241 | 158 | 136 | 72 | 194 | 138 | 152 | 120 |  | mean rfu: Mean RFU [chlorophyll:435,685]
| F |  | 109 | 128 | 160 | 86 | 165 | 103 | 217 | 226 | 121 | 110 |  | mean rfu: Mean RFU [chlorophyll:435,685]
| G |  | 75 | 191 | 3 | 4 | 3 | 3 | 2 | 4 | 3 | 2 |  | mean rfu: Mean RFU [chlorophyll:435,685]
| H | [12 empty] | mean rfu: Mean RFU [chlorophyll:435,685]