## Plate 1 - Sheet1
Software Version | 3.02.1
Experiment File Path: | Q:\Abteilungsprojekte\eco\ResGroups\Narwani\Eawag\GROUP\Joey Bernhardt\RFU\ChlameeNitrate_plate23_20190113_b.xpt
Protocol File Path: | C:\Users\Public\Documents\Protocols\joey-9reads-rfu.prt
Plate Number | Plate 1
Date | 2019-01-13
Time | 15:28
Reader Type: | Cytation5
Reader Serial Number: | 15081111
Reading Type | Reader
Procedure Details
Plate Type | Greiner 96 flat bottom-jb (Use plate lid)
Eject plate on completion
Shake | Orbital: 0:15 (MM:SS)
Frequency: 180 cpm (6 mm)
Read | chlorophyll
Fluorescence Area Scan
B2..G11
Matrix Size: 3 x 3
Filter Set 1
Excitation: 435/20, Emission: 685/20
Optics: Bottom, Gain: extended
Light Source: Xenon Flash, Lamp Energy: High, Extended Dynamic Range
Read Speed: Normal, Delay: 100 msec, Measurements/Data Point: 10
Read Height: 7 mm
Layout
|  | 1 | 2 | 3 | 4 | 5 | 6 | 7 | 8 | 9 | 10 | 11 | 12
| A | [12 empty] | Well ID
| B |  | SPL1 | SPL2 | SPL3 | SPL4 | SPL5 | SPL6 | SPL7 | SPL8 | SPL9 | SPL10 |  | Well ID
| C |  | SPL11 | SPL12 | SPL13 | SPL14 | SPL15 | SPL16 | SPL17 | SPL18 | SPL19 | SPL20 |  | Well ID
| D |  | SPL21 | SPL22 | SPL23 | SPL24 | SPL25 | SPL26 | SPL27 | SPL28 | SPL29 | SPL30 |  | Well ID
| E |  | SPL31 | SPL32 | SPL33 | SPL34 | SPL35 | SPL36 | SPL37 | SPL38 | SPL39 | SPL40 |  | Well ID
| F |  | SPL41 | SPL42 | SPL43 | SPL44 | SPL45 | SPL46 | SPL47 | SPL48 | SPL49 | SPL50 |  | Well ID
| G |  | SPL51 | SPL52 | SPL53 | SPL54 | SPL55 | SPL56 | SPL57 | SPL58 | SPL59 | SPL60 |  | Well ID
| H | [12 empty] | Well ID
chlorophyll:435,685
| X Read # | Y Read # | B2 | B3 | B4 | B5 | B6 | B7 | B8 | B9 | B10 | B11 | C2 | C3 | C4 | C5 | C6 | C7 | C8 | C9 | C10 | C11 | D2 | D3 | D4 | D5 | D6 | D7 | D8 | D9 | D10 | D11 | E2 | E3 | E4 | E5 | E6 | E7 | E8 | E9 | E10 | E11 | F2 | F3 | F4 | F5 | F6 | F7 | F8 | F9 | F10 | F11 | G2 | G3 | G4 | G5 | G6 | G7 | G8 | G9 | G10 | G11
| 1 | 1
| 1 | 2 | 96 | 422 | 197 | 304 | 217 | 448 | 61 | 382 | 399 | 207 | 107 | 343 | 167 | 226 | 336 | 261 | 403 | 83 | 269 | 81 | 281 | 271 | 243 | 362 | 412 | 153 | 194 | 319 | 337 | 157 | 351 | 143 | 222 | 260 | 202 | 104 | 250 | 82 | 234 | 145 | 150 | 266 | 101 | 100 | 281 | 134 | 351 | 406 | 191 | 252 | 94 | 196 | 0 | 0 | 0 | 1 | 3 | 2 | 0 | 4
| 1 | 3
| 2 | 1 | 118 | 313 | 209 | 234 | 214 | 73 | 64 | 163 | 194 | 199 | 114 | 322 | 150 | 127 | 359 | 74 | 237 | 108 | 233 | 102 | 230 | 285 | 232 | 336 | 371 | 130 | 150 | 288 | 217 | 104 | 326 | 139 | 273 | 286 | 196 | 104 | 246 | 148 | 244 | 151 | 98 | 237 | 187 | 122 | 264 | 104 | 305 | 331 | 210 | 168 | 46 | 177 | 0 | 0 | 3 | 5 | 2 | 1 | 1 | 4
| 2 | 2 | 163 | 314 | 222 | 132 | 259 | 350 | 232 | 559 | 407 | 254 | 720 | 218 | 129 | 253 | 255 | 402 | 584 | 805 | 335 | 175 | 317 | 130 | 270 | 185 | 497 | 181 | 153 | 443 | 364 | 270 | 123 | 71 | 300 | 168 | 256 | 239 | 222 | 596 | 259 | 171 | 98 | 249 | 677 | 307 | 152 | 224 | 292 | 328 | 190 | 297 | 470 | 618 | 4 | 0 | 0 | 1 | 2 | 3 | 3 | 1
| 2 | 3 | 92 | 51 | 465 | 289 | 240 | 61 | 82 | 276 | 249 | 207 | 110 | 293 | 146 | 126 | 445 | 91 | 212 | 99 | 270 | 110 | 255 | 280 | 311 | 301 | 305 | 176 | 170 | 318 | 284 | 60 | 330 | 133 | 297 | 302 | 222 | 120 | 298 | 122 | 187 | 191 | 139 | 287 | 134 | 119 | 265 | 171 | 280 | 322 | 258 | 216 | 64 | 206 | 2 | 2 | 6 | 3 | 3 | 4 | 4 | 4
| 3 | 1
| 3 | 2 | 126 | 65 | 536 | 334 | 260 | 317 | 84 | 371 | 261 | 176 | 62 | 310 | 153 | 116 | 283 | 100 | 387 | 65 | 311 | 109 | 406 | 228 | 268 | 256 | 386 | 143 | 153 | 293 | 272 | 103 | 293 | 149 | 334 | 263 | 247 | 88 | 279 | 70 | 282 | 198 | 128 | 294 | 107 | 103 | 268 | 136 | 318 | 412 | 218 | 231 | 67 | 211 | 2 | 3 | 2 | 2 | 2 | 4 | 1 | 2
| 3 | 3
Mean RFU [chlorophyll:435,685]
|  | 1 | 2 | 3 | 4 | 5 | 6 | 7 | 8 | 9 | 10 | 11 | 12
| A | [12 empty] | Mean RFU [chlorophyll:435,685]
| B |  | 119 | 233 | 326 | 259 | 238 | 250 | 105 | 350 | 302 | 209 |  | Mean RFU [chlorophyll:435,685]
| C |  | 223 | 297 | 149 | 170 | 336 | 186 | 365 | 232 | 284 | 115 |  | Mean RFU [chlorophyll:435,685]
| D |  | 298 | 239 | 265 | 288 | 394 | 157 | 164 | 332 | 295 | 139 |  | Mean RFU [chlorophyll:435,685]
| E |  | 285 | 127 | 285 | 256 | 225 | 131 | 259 | 204 | 241 | 171 |  | Mean RFU [chlorophyll:435,685]
| F |  | 123 | 267 | 241 | 150 | 246 | 154 | 309 | 360 | 213 | 233 |  | Mean RFU [chlorophyll:435,685]
| G |  | 148 | 282 | 2 | 1 | 2 | 2 | 2 | 3 | 2 | 3 |  | Mean RFU [chlorophyll:435,685]
| H | [12 empty] | Mean RFU [chlorophyll:435,685]
chlorophyll mean: Mean RFU [chlorophyll:435,685]
|  | 1 | 2 | 3 | 4 | 5 | 6 | 7 | 8 | 9 | 10 | 11 | 12
| A | [12 empty] | chlorophyll mean: Mean RFU [chlorophyll:435,685]
| B |  | 119 | 233 | 326 | 259 | 238 | 250 | 105 | 350 | 302 | 209 |  | chlorophyll mean: Mean RFU [chlorophyll:435,685]
| C |  | 223 | 297 | 149 | 170 | 336 | 186 | 365 | 232 | 284 | 115 |  | chlorophyll mean: Mean RFU [chlorophyll:435,685]
| D |  | 298 | 239 | 265 | 288 | 394 | 157 | 164 | 332 | 295 | 139 |  | chlorophyll mean: Mean RFU [chlorophyll:435,685]
| E |  | 285 | 127 | 285 | 256 | 225 | 131 | 259 | 204 | 241 | 171 |  | chlorophyll mean: Mean RFU [chlorophyll:435,685]
| F |  | 123 | 267 | 241 | 150 | 246 | 154 | 309 | 360 | 213 | 233 |  | chlorophyll mean: Mean RFU [chlorophyll:435,685]
| G |  | 148 | 282 | 2 | 1 | 2 | 2 | 2 | 3 | 2 | 3 |  | chlorophyll mean: Mean RFU [chlorophyll:435,685]
| H | [12 empty] | chlorophyll mean: Mean RFU [chlorophyll:435,685]
chlorophyyll
| X Read # | Y Read # | B2 | B3 | B4 | B5 | B6 | B7 | B8 | B9 | B10 | B11 | C2 | C3 | C4 | C5 | C6 | C7 | C8 | C9 | C10 | C11 | D2 | D3 | D4 | D5 | D6 | D7 | D8 | D9 | D10 | D11 | E2 | E3 | E4 | E5 | E6 | E7 | E8 | E9 | E10 | E11 | F2 | F3 | F4 | F5 | F6 | F7 | F8 | F9 | F10 | F11 | G2 | G3 | G4 | G5 | G6 | G7 | G8 | G9 | G10 | G11
| 1 | 1 | ????? | ????? | ????? | ????? | ????? | ????? | ????? | ????? | ????? | ????? | ????? | ????? | ????? | ????? | ????? | ????? | ????? | ????? | ????? | ????? | ????? | ????? | ????? | ????? | ????? | ????? | ????? | ????? | ????? | ????? | ????? | ????? | ????? | ????? | ????? | ????? | ????? | ????? | ????? | ????? | ????? | ????? | ????? | ????? | ????? | ????? | ????? | ????? | ????? | ????? | ????? | ????? | ????? | ????? | ????? | ????? | ????? | ????? | ????? | ?????
| 1 | 2 | 96 | 96 | 96 | 96 | 96 | 96 | 96 | 96 | 96 | 96 | 96 | 96 | 96 | 96 | 96 | 96 | 96 | 96 | 96 | 96 | 96 | 96 | 96 | 96 | 96 | 96 | 96 | 96 | 96 | 96 | 96 | 96 | 96 | 96 | 96 | 96 | 96 | 96 | 96 | 96 | 96 | 96 | 96 | 96 | 96 | 96 | 96 | 96 | 96 | 96 | 96 | 96 | 96 | 96 | 96 | 96 | 96 | 96 | 96 | 96
| 1 | 3 | ????? | ????? | ????? | ????? | ????? | ????? | ????? | ????? | ????? | ????? | ????? | ????? | ????? | ????? | ????? | ????? | ????? | ????? | ????? | ????? | ????? | ????? | ????? | ????? | ????? | ????? | ????? | ????? | ????? | ????? | ????? | ????? | ????? | ????? | ????? | ????? | ????? | ????? | ????? | ????? | ????? | ????? | ????? | ????? | ????? | ????? | ????? | ????? | ????? | ????? | ????? | ????? | ????? | ????? | ????? | ????? | ????? | ????? | ????? | ?????
| 2 | 1 | 118 | 118 | 118 | 118 | 118 | 118 | 118 | 118 | 118 | 118 | 118 | 118 | 118 | 118 | 118 | 118 | 118 | 118 | 118 | 118 | 118 | 118 | 118 | 118 | 118 | 118 | 118 | 118 | 118 | 118 | 118 | 118 | 118 | 118 | 118 | 118 | 118 | 118 | 118 | 118 | 118 | 118 | 118 | 118 | 118 | 118 | 118 | 118 | 118 | 118 | 118 | 118 | 118 | 118 | 118 | 118 | 118 | 118 | 118 | 118
| 2 | 2 | 163 | 163 | 163 | 163 | 163 | 163 | 163 | 163 | 163 | 163 | 163 | 163 | 163 | 163 | 163 | 163 | 163 | 163 | 163 | 163 | 163 | 163 | 163 | 163 | 163 | 163 | 163 | 163 | 163 | 163 | 163 | 163 | 163 | 163 | 163 | 163 | 163 | 163 | 163 | 163 | 163 | 163 | 163 | 163 | 163 | 163 | 163 | 163 | 163 | 163 | 163 | 163 | 163 | 163 | 163 | 163 | 163 | 163 | 163 | 163
| 2 | 3 | 92 | 92 | 92 | 92 | 92 | 92 | 92 | 92 | 92 | 92 | 92 | 92 | 92 | 92 | 92 | 92 | 92 | 92 | 92 | 92 | 92 | 92 | 92 | 92 | 92 | 92 | 92 | 92 | 92 | 92 | 92 | 92 | 92 | 92 | 92 | 92 | 92 | 92 | 92 | 92 | 92 | 92 | 92 | 92 | 92 | 92 | 92 | 92 | 92 | 92 | 92 | 92 | 92 | 92 | 92 | 92 | 92 | 92 | 92 | 92
| 3 | 1 | ????? | ????? | ????? | ????? | ????? | ????? | ????? | ????? | ????? | ????? | ????? | ????? | ????? | ????? | ????? | ????? | ????? | ????? | ????? | ????? | ????? | ????? | ????? | ????? | ????? | ????? | ????? | ????? | ????? | ????? | ????? | ????? | ????? | ????? | ????? | ????? | ????? | ????? | ????? | ????? | ????? | ????? | ????? | ????? | ????? | ????? | ????? | ????? | ????? | ????? | ????? | ????? | ????? | ????? | ????? | ????? | ????? | ????? | ????? | ?????
| 3 | 2 | 126 | 126 | 126 | 126 | 126 | 126 | 126 | 126 | 126 | 126 | 126 | 126 | 126 | 126 | 126 | 126 | 126 | 126 | 126 | 126 | 126 | 126 | 126 | 126 | 126 | 126 | 126 | 126 | 126 | 126 | 126 | 126 | 126 | 126 | 126 | 126 | 126 | 126 | 126 | 126 | 126 | 126 | 126 | 126 | 126 | 126 | 126 | 126 | 126 | 126 | 126 | 126 | 126 | 126 | 126 | 126 | 126 | 126 | 126 | 126
| 3 | 3 | ????? | ????? | ????? | ????? | ????? | ????? | ????? | ????? | ????? | ????? | ????? | ????? | ????? | ????? | ????? | ????? | ????? | ????? | ????? | ????? | ????? | ????? | ????? | ????? | ????? | ????? | ????? | ????? | ????? | ????? | ????? | ????? | ????? | ????? | ????? | ????? | ????? | ????? | ????? | ????? | ????? | ????? | ????? | ????? | ????? | ????? | ????? | ????? | ????? | ????? | ????? | ????? | ????? | ????? | ????? | ????? | ????? | ????? | ????? | ?????
mean rfu: Mean RFU [chlorophyll:435,685]
|  | 1 | 2 | 3 | 4 | 5 | 6 | 7 | 8 | 9 | 10 | 11 | 12
| A | [12 empty] | mean rfu: Mean RFU [chlorophyll:435,685]
| B |  | 119 | 233 | 326 | 259 | 238 | 250 | 105 | 350 | 302 | 209 |  | mean rfu: Mean RFU [chlorophyll:435,685]
| C |  | 223 | 297 | 149 | 170 | 336 | 186 | 365 | 232 | 284 | 115 |  | mean rfu: Mean RFU [chlorophyll:435,685]
| D |  | 298 | 239 | 265 | 288 | 394 | 157 | 164 | 332 | 295 | 139 |  | mean rfu: Mean RFU [chlorophyll:435,685]
| E |  | 285 | 127 | 285 | 256 | 225 | 131 | 259 | 204 | 241 | 171 |  | mean rfu: Mean RFU [chlorophyll:435,685]
| F |  | 123 | 267 | 241 | 150 | 246 | 154 | 309 | 360 | 213 | 233 |  | mean rfu: Mean RFU [chlorophyll:435,685]
| G |  | 148 | 282 | 2 | 1 | 2 | 2 | 2 | 3 | 2 | 3 |  | mean rfu: Mean RFU [chlorophyll:435,685]
| H | [12 empty] | mean rfu: Mean RFU [chlorophyll:435,685]