## Plate 1 - Sheet1
Software Version | 3.04.17
Experiment File Path: | Q:\Abteilungsprojekte\eco\ResGroups\Narwani\Eawag\GROUP\Joey Bernhardt\RFU\ChlameeNitrate_plate24_20190114_a.xpt
Protocol File Path: | C:\Users\Public\Documents\Protocols\joey-9reads-rfu.prt
Plate Number | Plate 1
Date | 2019-01-14
Time | 9:36
Reader Type: | Cytation5
Reader Serial Number: | 15081111
Reading Type | Reader
Procedure Details
Plate Type | Greiner 96 flat bottom-jb (Use plate lid)
Eject plate on completion
Shake | Orbital: 0:15 (MM:SS)
Frequency: 180 cpm (6 mm)
Read | chlorophyll
Fluorescence Area Scan
B2..G11
Matrix Size: 3 x 3
Filter Set 1
Excitation: 435/20, Emission: 685/20
Optics: Bottom, Gain: extended
Light Source: Xenon Flash, Lamp Energy: High, Extended Dynamic Range
Read Speed: Normal, Delay: 100 msec, Measurements/Data Point: 10
Read Height: 7 mm
Layout
|  | 1 | 2 | 3 | 4 | 5 | 6 | 7 | 8 | 9 | 10 | 11 | 12
| A | [12 empty] | Well ID
| B |  | SPL1 | SPL2 | SPL3 | SPL4 | SPL5 | SPL6 | SPL7 | SPL8 | SPL9 | SPL10 |  | Well ID
| C |  | SPL11 | SPL12 | SPL13 | SPL14 | SPL15 | SPL16 | SPL17 | SPL18 | SPL19 | SPL20 |  | Well ID
| D |  | SPL21 | SPL22 | SPL23 | SPL24 | SPL25 | SPL26 | SPL27 | SPL28 | SPL29 | SPL30 |  | Well ID
| E |  | SPL31 | SPL32 | SPL33 | SPL34 | SPL35 | SPL36 | SPL37 | SPL38 | SPL39 | SPL40 |  | Well ID
| F |  | SPL41 | SPL42 | SPL43 | SPL44 | SPL45 | SPL46 | SPL47 | SPL48 | SPL49 | SPL50 |  | Well ID
| G |  | SPL51 | SPL52 | SPL53 | SPL54 | SPL55 | SPL56 | SPL57 | SPL58 | SPL59 | SPL60 |  | Well ID
| H | [12 empty] | Well ID
chlorophyll:435,685
| X Read # | Y Read # | B2 | B3 | B4 | B5 | B6 | B7 | B8 | B9 | B10 | B11 | C2 | C3 | C4 | C5 | C6 | C7 | C8 | C9 | C10 | C11 | D2 | D3 | D4 | D5 | D6 | D7 | D8 | D9 | D10 | D11 | E2 | E3 | E4 | E5 | E6 | E7 | E8 | E9 | E10 | E11 | F2 | F3 | F4 | F5 | F6 | F7 | F8 | F9 | F10 | F11 | G2 | G3 | G4 | G5 | G6 | G7 | G8 | G9 | G10 | G11
| 1 | 1
| 1 | 2 | 472 | 641 | 503 | 804 | 228 | 417 | 476 | 531 | 480 | 479 | 514 | 684 | 617 | 460 | 479 | 558 | 560 | 474 | 464 | 598 | 807 | 616 | 495 | 531 | 577 | 391 | 429 | 566 | 482 | 531 | 427 | 573 | 661 | 513 | 463 | 474 | 309 | 401 | 467 | 484 | 530 | 463 | 244 | 445 | 377 | 365 | 332 | 321 | 11 | 4 | 1 | 0 | 3 | 1 | 2 | 6 | 1 | 2 | 3 | 4
| 1 | 3
| 2 | 1 | 550 | 765 | 524 | 810 | 243 | 295 | 297 | 157 | 233 | 270 | 523 | 415 | 231 | 375 | 284 | 218 | 170 | 322 | 189 | 266 | 539 | 536 | 388 | 164 | 134 | 106 | 142 | 114 | 94 | 131 | 456 | 574 | 423 | 374 | 210 | 200 | 347 | 360 | 163 | 140 | 461 | 648 | 332 | 172 | 111 | 136 | 144 | 83 | 0 | 1 | 1 | 3 | 5 | 1 | 6 | 3 | 3 | 3 | 8 | 2
| 2 | 2 | 459 | 647 | 474 | 525 | 426 | 394 | 400 | 269 | 303 | 382 | 477 | 403 | 1054 | 403 | 475 | 501 | 265 | 462 | 476 | 361 | 941 | 538 | 429 | 343 | 260 | 160 | 216 | 425 | 275 | 309 | 392 | 481 | 514 | 455 | 241 | 343 | 579 | 479 | 292 | 331 | 426 | 660 | 482 | 265 | 247 | 208 | 460 | 210 | 2 | 1 | 2 | 1 | 0 | 3 | 0 | 7 | 0 | 4 | 3 | 4
| 2 | 3 | 615 | 584 | 474 | 439 | 615 | 227 | 372 | 245 | 203 | 251 | 477 | 524 | 515 | 354 | 314 | 231 | 218 | 431 | 327 | 264 | 221 | 278 | 326 | 195 | 155 | 97 | 136 | 136 | 192 | 162 | 393 | 532 | 358 | 354 | 240 | 333 | 391 | 175 | 187 | 179 | 418 | 294 | 200 | 135 | 97 | 218 | 152 | 97 | 4 | 2 | 2 | 2 | 3 | 7 | 1 | 0 | 0 | 7 | 4 | 2
| 3 | 1
| 3 | 2 | 474 | 625 | 508 | 203 | 752 | 579 | 580 | 618 | 640 | 544 | 512 | 488 | 533 | 473 | 499 | 496 | 750 | 425 | 630 | 669 | 571 | 511 | 514 | 631 | 514 | 526 | 512 | 630 | 628 | 578 | 442 | 449 | 609 | 539 | 847 | 635 | 490 | 619 | 980 | 656 | 511 | 531 | 524 | 436 | 467 | 486 | 618 | 611 | 4 | 3 | 7 | 5 | 3 | 4 | 2 | 6 | 4 | 2 | 5 | 0
| 3 | 3
Mean RFU [chlorophyll:435,685]
|  | 1 | 2 | 3 | 4 | 5 | 6 | 7 | 8 | 9 | 10 | 11 | 12
| A | [12 empty] | Mean RFU [chlorophyll:435,685]
| B |  | 514 | 652 | 497 | 556 | 453 | 382 | 425 | 364 | 372 | 385 |  | Mean RFU [chlorophyll:435,685]
| C |  | 501 | 503 | 590 | 413 | 410 | 401 | 393 | 423 | 417 | 432 |  | Mean RFU [chlorophyll:435,685]
| D |  | 616 | 496 | 430 | 373 | 328 | 256 | 287 | 374 | 334 | 342 |  | Mean RFU [chlorophyll:435,685]
| E |  | 422 | 522 | 513 | 447 | 400 | 397 | 423 | 407 | 418 | 358 |  | Mean RFU [chlorophyll:435,685]
| F |  | 469 | 519 | 356 | 291 | 260 | 283 | 341 | 264 | 4 | 2 |  | Mean RFU [chlorophyll:435,685]
| G |  | 3 | 2 | 3 | 3 | 2 | 4 | 2 | 4 | 5 | 2 |  | Mean RFU [chlorophyll:435,685]
| H | [12 empty] | Mean RFU [chlorophyll:435,685]
chlorophyll mean: Mean RFU [chlorophyll:435,685]
|  | 1 | 2 | 3 | 4 | 5 | 6 | 7 | 8 | 9 | 10 | 11 | 12
| A | [12 empty] | chlorophyll mean: Mean RFU [chlorophyll:435,685]
| B |  | 514 | 652 | 497 | 556 | 453 | 382 | 425 | 364 | 372 | 385 |  | chlorophyll mean: Mean RFU [chlorophyll:435,685]
| C |  | 501 | 503 | 590 | 413 | 410 | 401 | 393 | 423 | 417 | 432 |  | chlorophyll mean: Mean RFU [chlorophyll:435,685]
| D |  | 616 | 496 | 430 | 373 | 328 | 256 | 287 | 374 | 334 | 342 |  | chlorophyll mean: Mean RFU [chlorophyll:435,685]
| E |  | 422 | 522 | 513 | 447 | 400 | 397 | 423 | 407 | 418 | 358 |  | chlorophyll mean: Mean RFU [chlorophyll:435,685]
| F |  | 469 | 519 | 356 | 291 | 260 | 283 | 341 | 264 | 4 | 2 |  | chlorophyll mean: Mean RFU [chlorophyll:435,685]
| G |  | 3 | 2 | 3 | 3 | 2 | 4 | 2 | 4 | 5 | 2 |  | chlorophyll mean: Mean RFU [chlorophyll:435,685]
| H | [12 empty] | chlorophyll mean: Mean RFU [chlorophyll:435,685]
chlorophyyll
| X Read # | Y Read # | B2 | B3 | B4 | B5 | B6 | B7 | B8 | B9 | B10 | B11 | C2 | C3 | C4 | C5 | C6 | C7 | C8 | C9 | C10 | C11 | D2 | D3 | D4 | D5 | D6 | D7 | D8 | D9 | D10 | D11 | E2 | E3 | E4 | E5 | E6 | E7 | E8 | E9 | E10 | E11 | F2 | F3 | F4 | F5 | F6 | F7 | F8 | F9 | F10 | F11 | G2 | G3 | G4 | G5 | G6 | G7 | G8 | G9 | G10 | G11
| 1 | 1 | ????? | ????? | ????? | ????? | ????? | ????? | ????? | ????? | ????? | ????? | ????? | ????? | ????? | ????? | ????? | ????? | ????? | ????? | ????? | ????? | ????? | ????? | ????? | ????? | ????? | ????? | ????? | ????? | ????? | ????? | ????? | ????? | ????? | ????? | ????? | ????? | ????? | ????? | ????? | ????? | ????? | ????? | ????? | ????? | ????? | ????? | ????? | ????? | ????? | ????? | ????? | ????? | ????? | ????? | ????? | ????? | ????? | ????? | ????? | ?????
| 1 | 2 | 472 | 472 | 472 | 472 | 472 | 472 | 472 | 472 | 472 | 472 | 472 | 472 | 472 | 472 | 472 | 472 | 472 | 472 | 472 | 472 | 472 | 472 | 472 | 472 | 472 | 472 | 472 | 472 | 472 | 472 | 472 | 472 | 472 | 472 | 472 | 472 | 472 | 472 | 472 | 472 | 472 | 472 | 472 | 472 | 472 | 472 | 472 | 472 | 472 | 472 | 472 | 472 | 472 | 472 | 472 | 472 | 472 | 472 | 472 | 472
| 1 | 3 | ????? | ????? | ????? | ????? | ????? | ????? | ????? | ????? | ????? | ????? | ????? | ????? | ????? | ????? | ????? | ????? | ????? | ????? | ????? | ????? | ????? | ????? | ????? | ????? | ????? | ????? | ????? | ????? | ????? | ????? | ????? | ????? | ????? | ????? | ????? | ????? | ????? | ????? | ????? | ????? | ????? | ????? | ????? | ????? | ????? | ????? | ????? | ????? | ????? | ????? | ????? | ????? | ????? | ????? | ????? | ????? | ????? | ????? | ????? | ?????
| 2 | 1 | 550 | 550 | 550 | 550 | 550 | 550 | 550 | 550 | 550 | 550 | 550 | 550 | 550 | 550 | 550 | 550 | 550 | 550 | 550 | 550 | 550 | 550 | 550 | 550 | 550 | 550 | 550 | 550 | 550 | 550 | 550 | 550 | 550 | 550 | 550 | 550 | 550 | 550 | 550 | 550 | 550 | 550 | 550 | 550 | 550 | 550 | 550 | 550 | 550 | 550 | 550 | 550 | 550 | 550 | 550 | 550 | 550 | 550 | 550 | 550
| 2 | 2 | 459 | 459 | 459 | 459 | 459 | 459 | 459 | 459 | 459 | 459 | 459 | 459 | 459 | 459 | 459 | 459 | 459 | 459 | 459 | 459 | 459 | 459 | 459 | 459 | 459 | 459 | 459 | 459 | 459 | 459 | 459 | 459 | 459 | 459 | 459 | 459 | 459 | 459 | 459 | 459 | 459 | 459 | 459 | 459 | 459 | 459 | 459 | 459 | 459 | 459 | 459 | 459 | 459 | 459 | 459 | 459 | 459 | 459 | 459 | 459
| 2 | 3 | 615 | 615 | 615 | 615 | 615 | 615 | 615 | 615 | 615 | 615 | 615 | 615 | 615 | 615 | 615 | 615 | 615 | 615 | 615 | 615 | 615 | 615 | 615 | 615 | 615 | 615 | 615 | 615 | 615 | 615 | 615 | 615 | 615 | 615 | 615 | 615 | 615 | 615 | 615 | 615 | 615 | 615 | 615 | 615 | 615 | 615 | 615 | 615 | 615 | 615 | 615 | 615 | 615 | 615 | 615 | 615 | 615 | 615 | 615 | 615
| 3 | 1 | ????? | ????? | ????? | ????? | ????? | ????? | ????? | ????? | ????? | ????? | ????? | ????? | ????? | ????? | ????? | ????? | ????? | ????? | ????? | ????? | ????? | ????? | ????? | ????? | ????? | ????? | ????? | ????? | ????? | ????? | ????? | ????? | ????? | ????? | ????? | ????? | ????? | ????? | ????? | ????? | ????? | ????? | ????? | ????? | ????? | ????? | ????? | ????? | ????? | ????? | ????? | ????? | ????? | ????? | ????? | ????? | ????? | ????? | ????? | ?????
| 3 | 2 | 474 | 474 | 474 | 474 | 474 | 474 | 474 | 474 | 474 | 474 | 474 | 474 | 474 | 474 | 474 | 474 | 474 | 474 | 474 | 474 | 474 | 474 | 474 | 474 | 474 | 474 | 474 | 474 | 474 | 474 | 474 | 474 | 474 | 474 | 474 | 474 | 474 | 474 | 474 | 474 | 474 | 474 | 474 | 474 | 474 | 474 | 474 | 474 | 474 | 474 | 474 | 474 | 474 | 474 | 474 | 474 | 474 | 474 | 474 | 474
| 3 | 3 | ????? | ????? | ????? | ????? | ????? | ????? | ????? | ????? | ????? | ????? | ????? | ????? | ????? | ????? | ????? | ????? | ????? | ????? | ????? | ????? | ????? | ????? | ????? | ????? | ????? | ????? | ????? | ????? | ????? | ????? | ????? | ????? | ????? | ????? | ????? | ????? | ????? | ????? | ????? | ????? | ????? | ????? | ????? | ????? | ????? | ????? | ????? | ????? | ????? | ????? | ????? | ????? | ????? | ????? | ????? | ????? | ????? | ????? | ????? | ?????
mean rfu: Mean RFU [chlorophyll:435,685]
|  | 1 | 2 | 3 | 4 | 5 | 6 | 7 | 8 | 9 | 10 | 11 | 12
| A | [12 empty] | mean rfu: Mean RFU [chlorophyll:435,685]
| B |  | 514 | 652 | 497 | 556 | 453 | 382 | 425 | 364 | 372 | 385 |  | mean rfu: Mean RFU [chlorophyll:435,685]
| C |  | 501 | 503 | 590 | 413 | 410 | 401 | 393 | 423 | 417 | 432 |  | mean rfu: Mean RFU [chlorophyll:435,685]
| D |  | 616 | 496 | 430 | 373 | 328 | 256 | 287 | 374 | 334 | 342 |  | mean rfu: Mean RFU [chlorophyll:435,685]
| E |  | 422 | 522 | 513 | 447 | 400 | 397 | 423 | 407 | 418 | 358 |  | mean rfu: Mean RFU [chlorophyll:435,685]
| F |  | 469 | 519 | 356 | 291 | 260 | 283 | 341 | 264 | 4 | 2 |  | mean rfu: Mean RFU [chlorophyll:435,685]
| G |  | 3 | 2 | 3 | 3 | 2 | 4 | 2 | 4 | 5 | 2 |  | mean rfu: Mean RFU [chlorophyll:435,685]
| H | [12 empty] | mean rfu: Mean RFU [chlorophyll:435,685]