## Plate 1 - Sheet1
Software Version | 3.04.17
Experiment File Path: | C:\Users\Public\Documents\Experiments\chlamee_phosphate_20190319_plate19.xpt
Protocol File Path: | C:\Users\Public\Documents\Protocols\joey-9reads-rfu.prt
Plate Number | Plate 1
Date | 2019-03-19
Time | 22:19
Reader Type: | Cytation5
Reader Serial Number: | 15081111
Reading Type | Reader
Procedure Details
Plate Type | Greiner 96 flat bottom-jb (Use plate lid)
Eject plate on completion
Shake | Orbital: 0:15 (MM:SS)
Frequency: 180 cpm (6 mm)
Read | chlorophyll
Fluorescence Area Scan
B2..G11
Matrix Size: 3 x 3
Filter Set 1
Excitation: 435/20, Emission: 685/20
Optics: Bottom, Gain: extended
Light Source: Xenon Flash, Lamp Energy: High, Extended Dynamic Range
Read Speed: Normal, Delay: 100 msec, Measurements/Data Point: 10
Read Height: 7 mm
Layout
|  | 1 | 2 | 3 | 4 | 5 | 6 | 7 | 8 | 9 | 10 | 11 | 12
| A | [12 empty] | Well ID
| B |  | SPL1 | SPL2 | SPL3 | SPL4 | SPL5 | SPL6 | SPL7 | SPL8 | SPL9 | SPL10 |  | Well ID
| C |  | SPL11 | SPL12 | SPL13 | SPL14 | SPL15 | SPL16 | SPL17 | SPL18 | SPL19 | SPL20 |  | Well ID
| D |  | SPL21 | SPL22 | SPL23 | SPL24 | SPL25 | SPL26 | SPL27 | SPL28 | SPL29 | SPL30 |  | Well ID
| E |  | SPL31 | SPL32 | SPL33 | SPL34 | SPL35 | SPL36 | SPL37 | SPL38 | SPL39 | SPL40 |  | Well ID
| F |  | SPL41 | SPL42 | SPL43 | SPL44 | SPL45 | SPL46 | SPL47 | SPL48 | SPL49 | SPL50 |  | Well ID
| G |  | SPL51 | SPL52 | SPL53 | SPL54 | SPL55 | SPL56 | SPL57 | SPL58 | SPL59 | SPL60 |  | Well ID
| H | [12 empty] | Well ID
chlorophyll:435,685
| X Read # | Y Read # | B2 | B3 | B4 | B5 | B6 | B7 | B8 | B9 | B10 | B11 | C2 | C3 | C4 | C5 | C6 | C7 | C8 | C9 | C10 | C11 | D2 | D3 | D4 | D5 | D6 | D7 | D8 | D9 | D10 | D11 | E2 | E3 | E4 | E5 | E6 | E7 | E8 | E9 | E10 | E11 | F2 | F3 | F4 | F5 | F6 | F7 | F8 | F9 | F10 | F11 | G2 | G3 | G4 | G5 | G6 | G7 | G8 | G9 | G10 | G11
| 1 | 1
| 1 | 2 | 31 | 27 | 32 | 18 | 13 | 17 | 12 | 16 | 0 | 11 | 14 | 22 | 21 | 16 | 22 | 20 | 1 | 19 | 17 | 21 | 10 | 13 | 23 | 30 | 8 | 26 | 18 | 16 | 18 | 20 | 20 | 21 | 0 | 11 | 11 | 15 | 24 | 14 | 9 | 8 | 30 | 14 | 8 | 18 | 12 | 28 | 21 | 3 | 7 | 4 | 18 | 15 | 2 | 3 | 1 | 4 | 7 | 0 | 0 | 0
| 1 | 3
| 2 | 1 | 29 | 5 | 13 | 12 | 20 | 13 | 9 | 5 | 0 | 14 | 24 | 9 | 20 | 23 | 21 | 18 | 0 | 13 | 17 | 25 | 10 | 15 | 10 | 27 | 14 | 15 | 29 | 11 | 17 | 17 | 13 | 18 | 2 | 10 | 13 | 32 | 14 | 4 | 8 | 8 | 21 | 9 | 23 | 12 | 16 | 15 | 18 | 0 | 11 | 16 | 7 | 9 | 4 | 6 | 0 | 3 | 0 | 9 | 4 | 6
| 2 | 2 | 11 | 4 | 10 | 15 | 17 | 14 | 7 | 8 | 3 | 11 | 17 | 32 | 24 | 26 | 17 | 27 | 1 | 16 | 2 | 16 | 9 | 23 | 15 | 18 | 12 | 24 | 21 | 22 | 18 | 21 | 17 | 21 | 0 | 7 | 10 | 16 | 25 | 17 | 23 | 12 | 20 | 12 | 18 | 17 | 15 | 16 | 21 | 7 | 11 | 14 | 16 | 22 | 1 | 0 | 3 | 0 | 2 | 1 | 0 | 3
| 2 | 3 | 28 | 18 | 3 | 1 | 9 | 10 | 15 | 15 | 6 | 12 | 9 | 21 | 19 | 13 | 17 | 20 | 0 | 15 | 5 | 17 | 17 | 11 | 12 | 38 | 20 | 28 | 10 | 12 | 7 | 23 | 14 | 15 | 7 | 16 | 13 | 18 | 23 | 6 | 14 | 20 | 26 | 17 | 21 | 6 | 10 | 21 | 15 | 2 | 7 | 25 | 17 | 12 | 9 | 5 | 0 | 0 | 3 | 6 | 4 | 1
| 3 | 1
| 3 | 2 | 17 | 11 | 8 | 11 | 18 | 26 | 13 | 21 | 3 | 9 | 6 | 16 | 20 | 17 | 12 | 18 | 2 | 19 | 4 | 15 | 11 | 13 | 6 | 14 | 12 | 19 | 14 | 15 | 12 | 17 | 15 | 14 | 0 | 13 | 11 | 5 | 20 | 8 | 14 | 18 | 16 | 19 | 11 | 14 | 9 | 19 | 21 | 9 | 7 | 11 | 17 | 22 | 5 | 5 | 5 | 1 | 0 | 0 | 5 | 4
| 3 | 3
Mean RFU [chlorophyll:435,685]
|  | 1 | 2 | 3 | 4 | 5 | 6 | 7 | 8 | 9 | 10 | 11 | 12
| A | [12 empty] | Mean RFU [chlorophyll:435,685]
| B |  | 23 | 13 | 13 | 11 | 15 | 16 | 11 | 13 | 2 | 11 |  | Mean RFU [chlorophyll:435,685]
| C |  | 14 | 20 | 21 | 19 | 18 | 21 | 1 | 16 | 9 | 19 |  | Mean RFU [chlorophyll:435,685]
| D |  | 11 | 15 | 13 | 25 | 13 | 22 | 18 | 15 | 14 | 20 |  | Mean RFU [chlorophyll:435,685]
| E |  | 16 | 18 | 2 | 11 | 12 | 17 | 21 | 10 | 14 | 13 |  | Mean RFU [chlorophyll:435,685]
| F |  | 23 | 14 | 16 | 13 | 12 | 20 | 19 | 4 | 9 | 14 |  | Mean RFU [chlorophyll:435,685]
| G |  | 15 | 16 | 4 | 4 | 2 | 2 | 2 | 3 | 3 | 3 |  | Mean RFU [chlorophyll:435,685]
| H | [12 empty] | Mean RFU [chlorophyll:435,685]
chlorophyll mean: Mean RFU [chlorophyll:435,685]
|  | 1 | 2 | 3 | 4 | 5 | 6 | 7 | 8 | 9 | 10 | 11 | 12
| A | [12 empty] | chlorophyll mean: Mean RFU [chlorophyll:435,685]
| B |  | 23 | 13 | 13 | 11 | 15 | 16 | 11 | 13 | 2 | 11 |  | chlorophyll mean: Mean RFU [chlorophyll:435,685]
| C |  | 14 | 20 | 21 | 19 | 18 | 21 | 1 | 16 | 9 | 19 |  | chlorophyll mean: Mean RFU [chlorophyll:435,685]
| D |  | 11 | 15 | 13 | 25 | 13 | 22 | 18 | 15 | 14 | 20 |  | chlorophyll mean: Mean RFU [chlorophyll:435,685]
| E |  | 16 | 18 | 2 | 11 | 12 | 17 | 21 | 10 | 14 | 13 |  | chlorophyll mean: Mean RFU [chlorophyll:435,685]
| F |  | 23 | 14 | 16 | 13 | 12 | 20 | 19 | 4 | 9 | 14 |  | chlorophyll mean: Mean RFU [chlorophyll:435,685]
| G |  | 15 | 16 | 4 | 4 | 2 | 2 | 2 | 3 | 3 | 3 |  | chlorophyll mean: Mean RFU [chlorophyll:435,685]
| H | [12 empty] | chlorophyll mean: Mean RFU [chlorophyll:435,685]
chlorophyyll
| X Read # | Y Read # | B2 | B3 | B4 | B5 | B6 | B7 | B8 | B9 | B10 | B11 | C2 | C3 | C4 | C5 | C6 | C7 | C8 | C9 | C10 | C11 | D2 | D3 | D4 | D5 | D6 | D7 | D8 | D9 | D10 | D11 | E2 | E3 | E4 | E5 | E6 | E7 | E8 | E9 | E10 | E11 | F2 | F3 | F4 | F5 | F6 | F7 | F8 | F9 | F10 | F11 | G2 | G3 | G4 | G5 | G6 | G7 | G8 | G9 | G10 | G11
| 1 | 1 | ????? | ????? | ????? | ????? | ????? | ????? | ????? | ????? | ????? | ????? | ????? | ????? | ????? | ????? | ????? | ????? | ????? | ????? | ????? | ????? | ????? | ????? | ????? | ????? | ????? | ????? | ????? | ????? | ????? | ????? | ????? | ????? | ????? | ????? | ????? | ????? | ????? | ????? | ????? | ????? | ????? | ????? | ????? | ????? | ????? | ????? | ????? | ????? | ????? | ????? | ????? | ????? | ????? | ????? | ????? | ????? | ????? | ????? | ????? | ?????
| 1 | 2 | 31 | 31 | 31 | 31 | 31 | 31 | 31 | 31 | 31 | 31 | 31 | 31 | 31 | 31 | 31 | 31 | 31 | 31 | 31 | 31 | 31 | 31 | 31 | 31 | 31 | 31 | 31 | 31 | 31 | 31 | 31 | 31 | 31 | 31 | 31 | 31 | 31 | 31 | 31 | 31 | 31 | 31 | 31 | 31 | 31 | 31 | 31 | 31 | 31 | 31 | 31 | 31 | 31 | 31 | 31 | 31 | 31 | 31 | 31 | 31
| 1 | 3 | ????? | ????? | ????? | ????? | ????? | ????? | ????? | ????? | ????? | ????? | ????? | ????? | ????? | ????? | ????? | ????? | ????? | ????? | ????? | ????? | ????? | ????? | ????? | ????? | ????? | ????? | ????? | ????? | ????? | ????? | ????? | ????? | ????? | ????? | ????? | ????? | ????? | ????? | ????? | ????? | ????? | ????? | ????? | ????? | ????? | ????? | ????? | ????? | ????? | ????? | ????? | ????? | ????? | ????? | ????? | ????? | ????? | ????? | ????? | ?????
| 2 | 1 | 29 | 29 | 29 | 29 | 29 | 29 | 29 | 29 | 29 | 29 | 29 | 29 | 29 | 29 | 29 | 29 | 29 | 29 | 29 | 29 | 29 | 29 | 29 | 29 | 29 | 29 | 29 | 29 | 29 | 29 | 29 | 29 | 29 | 29 | 29 | 29 | 29 | 29 | 29 | 29 | 29 | 29 | 29 | 29 | 29 | 29 | 29 | 29 | 29 | 29 | 29 | 29 | 29 | 29 | 29 | 29 | 29 | 29 | 29 | 29
| 2 | 2 | 11 | 11 | 11 | 11 | 11 | 11 | 11 | 11 | 11 | 11 | 11 | 11 | 11 | 11 | 11 | 11 | 11 | 11 | 11 | 11 | 11 | 11 | 11 | 11 | 11 | 11 | 11 | 11 | 11 | 11 | 11 | 11 | 11 | 11 | 11 | 11 | 11 | 11 | 11 | 11 | 11 | 11 | 11 | 11 | 11 | 11 | 11 | 11 | 11 | 11 | 11 | 11 | 11 | 11 | 11 | 11 | 11 | 11 | 11 | 11
| 2 | 3 | 28 | 28 | 28 | 28 | 28 | 28 | 28 | 28 | 28 | 28 | 28 | 28 | 28 | 28 | 28 | 28 | 28 | 28 | 28 | 28 | 28 | 28 | 28 | 28 | 28 | 28 | 28 | 28 | 28 | 28 | 28 | 28 | 28 | 28 | 28 | 28 | 28 | 28 | 28 | 28 | 28 | 28 | 28 | 28 | 28 | 28 | 28 | 28 | 28 | 28 | 28 | 28 | 28 | 28 | 28 | 28 | 28 | 28 | 28 | 28
| 3 | 1 | ????? | ????? | ????? | ????? | ????? | ????? | ????? | ????? | ????? | ????? | ????? | ????? | ????? | ????? | ????? | ????? | ????? | ????? | ????? | ????? | ????? | ????? | ????? | ????? | ????? | ????? | ????? | ????? | ????? | ????? | ????? | ????? | ????? | ????? | ????? | ????? | ????? | ????? | ????? | ????? | ????? | ????? | ????? | ????? | ????? | ????? | ????? | ????? | ????? | ????? | ????? | ????? | ????? | ????? | ????? | ????? | ????? | ????? | ????? | ?????
| 3 | 2 | 17 | 17 | 17 | 17 | 17 | 17 | 17 | 17 | 17 | 17 | 17 | 17 | 17 | 17 | 17 | 17 | 17 | 17 | 17 | 17 | 17 | 17 | 17 | 17 | 17 | 17 | 17 | 17 | 17 | 17 | 17 | 17 | 17 | 17 | 17 | 17 | 17 | 17 | 17 | 17 | 17 | 17 | 17 | 17 | 17 | 17 | 17 | 17 | 17 | 17 | 17 | 17 | 17 | 17 | 17 | 17 | 17 | 17 | 17 | 17
| 3 | 3 | ????? | ????? | ????? | ????? | ????? | ????? | ????? | ????? | ????? | ????? | ????? | ????? | ????? | ????? | ????? | ????? | ????? | ????? | ????? | ????? | ????? | ????? | ????? | ????? | ????? | ????? | ????? | ????? | ????? | ????? | ????? | ????? | ????? | ????? | ????? | ????? | ????? | ????? | ????? | ????? | ????? | ????? | ????? | ????? | ????? | ????? | ????? | ????? | ????? | ????? | ????? | ????? | ????? | ????? | ????? | ????? | ????? | ????? | ????? | ?????
mean rfu: Mean RFU [chlorophyll:435,685]
|  | 1 | 2 | 3 | 4 | 5 | 6 | 7 | 8 | 9 | 10 | 11 | 12
| A | [12 empty] | mean rfu: Mean RFU [chlorophyll:435,685]
| B |  | 23 | 13 | 13 | 11 | 15 | 16 | 11 | 13 | 2 | 11 |  | mean rfu: Mean RFU [chlorophyll:435,685]
| C |  | 14 | 20 | 21 | 19 | 18 | 21 | 1 | 16 | 9 | 19 |  | mean rfu: Mean RFU [chlorophyll:435,685]
| D |  | 11 | 15 | 13 | 25 | 13 | 22 | 18 | 15 | 14 | 20 |  | mean rfu: Mean RFU [chlorophyll:435,685]
| E |  | 16 | 18 | 2 | 11 | 12 | 17 | 21 | 10 | 14 | 13 |  | mean rfu: Mean RFU [chlorophyll:435,685]
| F |  | 23 | 14 | 16 | 13 | 12 | 20 | 19 | 4 | 9 | 14 |  | mean rfu: Mean RFU [chlorophyll:435,685]
| G |  | 15 | 16 | 4 | 4 | 2 | 2 | 2 | 3 | 3 | 3 |  | mean rfu: Mean RFU [chlorophyll:435,685]
| H | [12 empty] | mean rfu: Mean RFU [chlorophyll:435,685]