## Plate 1 - Sheet1
Software Version | 3.04.17
Experiment File Path: | C:\Users\Public\Documents\Experiments\chlamee_phosphate_20190321_plate17.xpt
Protocol File Path: | C:\Users\Public\Documents\Protocols\joey-9reads-rfu.prt
Plate Number | Plate 1
Date | 2019-03-21
Time | 11:52
Reader Type: | Cytation5
Reader Serial Number: | 15081111
Reading Type | Reader
Procedure Details
Plate Type | Greiner 96 flat bottom-jb (Use plate lid)
Eject plate on completion
Shake | Orbital: 0:15 (MM:SS)
Frequency: 180 cpm (6 mm)
Read | chlorophyll
Fluorescence Area Scan
B2..G11
Matrix Size: 3 x 3
Filter Set 1
Excitation: 435/20, Emission: 685/20
Optics: Bottom, Gain: extended
Light Source: Xenon Flash, Lamp Energy: High, Extended Dynamic Range
Read Speed: Normal, Delay: 100 msec, Measurements/Data Point: 10
Read Height: 7 mm
Layout
|  | 1 | 2 | 3 | 4 | 5 | 6 | 7 | 8 | 9 | 10 | 11 | 12
| A | [12 empty] | Well ID
| B |  | SPL1 | SPL2 | SPL3 | SPL4 | SPL5 | SPL6 | SPL7 | SPL8 | SPL9 | SPL10 |  | Well ID
| C |  | SPL11 | SPL12 | SPL13 | SPL14 | SPL15 | SPL16 | SPL17 | SPL18 | SPL19 | SPL20 |  | Well ID
| D |  | SPL21 | SPL22 | SPL23 | SPL24 | SPL25 | SPL26 | SPL27 | SPL28 | SPL29 | SPL30 |  | Well ID
| E |  | SPL31 | SPL32 | SPL33 | SPL34 | SPL35 | SPL36 | SPL37 | SPL38 | SPL39 | SPL40 |  | Well ID
| F |  | SPL41 | SPL42 | SPL43 | SPL44 | SPL45 | SPL46 | SPL47 | SPL48 | SPL49 | SPL50 |  | Well ID
| G |  | SPL51 | SPL52 | SPL53 | SPL54 | SPL55 | SPL56 | SPL57 | SPL58 | SPL59 | SPL60 |  | Well ID
| H | [12 empty] | Well ID
chlorophyll:435,685
| X Read # | Y Read # | B2 | B3 | B4 | B5 | B6 | B7 | B8 | B9 | B10 | B11 | C2 | C3 | C4 | C5 | C6 | C7 | C8 | C9 | C10 | C11 | D2 | D3 | D4 | D5 | D6 | D7 | D8 | D9 | D10 | D11 | E2 | E3 | E4 | E5 | E6 | E7 | E8 | E9 | E10 | E11 | F2 | F3 | F4 | F5 | F6 | F7 | F8 | F9 | F10 | F11 | G2 | G3 | G4 | G5 | G6 | G7 | G8 | G9 | G10 | G11
| 1 | 1
| 1 | 2 | 102 | 99 | 176 | 86 | 126 | 71 | 138 | 175 | 127 | 120 | 50 | 56 | 111 | 124 | 126 | 86 | 123 | 94 | 106 | 125 | 111 | 115 | 93 | 42 | 200 | 118 | 145 | 162 | 98 | 117 | 134 | 115 | 129 | 121 | 141 | 135 | 64 | 54 | 63 | 81 | 150 | 109 | 70 | 143 | 94 | 86 | 116 | 91 | 93 | 104 | 62 | 43 | 0 | 4 | 6 | 0 | 0 | 2 | 5 | 4
| 1 | 3
| 2 | 1 | 101 | 84 | 152 | 80 | 115 | 49 | 96 | 189 | 113 | 120 | 56 | 46 | 72 | 124 | 138 | 232 | 107 | 51 | 138 | 103 | 83 | 71 | 55 | 19 | 114 | 105 | 115 | 126 | 81 | 95 | 123 | 79 | 77 | 118 | 121 | 128 | 95 | 55 | 93 | 94 | 136 | 90 | 76 | 110 | 99 | 100 | 113 | 94 | 86 | 132 | 35 | 45 | 4 | 5 | 6 | 7 | 0 | 1 | 7 | 0
| 2 | 2 | 80 | 68 | 125 | 84 | 118 | 98 | 104 | 179 | 150 | 121 | 64 | 59 | 95 | 81 | 155 | 209 | 107 | 159 | 104 | 133 | 100 | 73 | 81 | 62 | 127 | 112 | 135 | 133 | 112 | 172 | 125 | 120 | 111 | 120 | 123 | 163 | 64 | 165 | 82 | 85 | 148 | 102 | 189 | 142 | 100 | 144 | 122 | 112 | 137 | 170 | 88 | 45 | 0 | 1 | 6 | 9 | 1 | 3 | 2 | 6
| 2 | 3 | 110 | 76 | 146 | 114 | 105 | 64 | 111 | 180 | 115 | 118 | 44 | 54 | 78 | 84 | 152 | 76 | 87 | 62 | 107 | 104 | 112 | 79 | 60 | 31 | 126 | 117 | 101 | 123 | 73 | 75 | 112 | 71 | 90 | 151 | 109 | 157 | 50 | 45 | 60 | 110 | 94 | 88 | 58 | 123 | 91 | 127 | 132 | 98 | 97 | 114 | 43 | 48 | 3 | 0 | 0 | 3 | 5 | 0 | 0 | 7
| 3 | 1
| 3 | 2 | 76 | 56 | 121 | 75 | 119 | 33 | 118 | 172 | 100 | 102 | 42 | 34 | 109 | 119 | 166 | 141 | 107 | 59 | 109 | 134 | 76 | 79 | 49 | 29 | 141 | 85 | 103 | 166 | 75 | 90 | 102 | 210 | 115 | 90 | 117 | 131 | 39 | 57 | 45 | 75 | 185 | 57 | 61 | 149 | 85 | 86 | 104 | 86 | 99 | 105 | 60 | 46 | 0 | 3 | 3 | 7 | 3 | 6 | 0 | 4
| 3 | 3
Mean RFU [chlorophyll:435,685]
|  | 1 | 2 | 3 | 4 | 5 | 6 | 7 | 8 | 9 | 10 | 11 | 12
| A | [12 empty] | Mean RFU [chlorophyll:435,685]
| B |  | 94 | 77 | 144 | 88 | 117 | 63 | 113 | 179 | 121 | 116 |  | Mean RFU [chlorophyll:435,685]
| C |  | 51 | 50 | 93 | 106 | 147 | 149 | 106 | 85 | 113 | 120 |  | Mean RFU [chlorophyll:435,685]
| D |  | 96 | 83 | 68 | 37 | 142 | 107 | 120 | 142 | 88 | 110 |  | Mean RFU [chlorophyll:435,685]
| E |  | 119 | 119 | 104 | 120 | 122 | 143 | 62 | 75 | 69 | 89 |  | Mean RFU [chlorophyll:435,685]
| F |  | 143 | 89 | 91 | 133 | 94 | 109 | 117 | 96 | 102 | 125 |  | Mean RFU [chlorophyll:435,685]
| G |  | 58 | 45 | 1 | 3 | 4 | 5 | 2 | 2 | 3 | 4 |  | Mean RFU [chlorophyll:435,685]
| H | [12 empty] | Mean RFU [chlorophyll:435,685]
chlorophyll mean: Mean RFU [chlorophyll:435,685]
|  | 1 | 2 | 3 | 4 | 5 | 6 | 7 | 8 | 9 | 10 | 11 | 12
| A | [12 empty] | chlorophyll mean: Mean RFU [chlorophyll:435,685]
| B |  | 94 | 77 | 144 | 88 | 117 | 63 | 113 | 179 | 121 | 116 |  | chlorophyll mean: Mean RFU [chlorophyll:435,685]
| C |  | 51 | 50 | 93 | 106 | 147 | 149 | 106 | 85 | 113 | 120 |  | chlorophyll mean: Mean RFU [chlorophyll:435,685]
| D |  | 96 | 83 | 68 | 37 | 142 | 107 | 120 | 142 | 88 | 110 |  | chlorophyll mean: Mean RFU [chlorophyll:435,685]
| E |  | 119 | 119 | 104 | 120 | 122 | 143 | 62 | 75 | 69 | 89 |  | chlorophyll mean: Mean RFU [chlorophyll:435,685]
| F |  | 143 | 89 | 91 | 133 | 94 | 109 | 117 | 96 | 102 | 125 |  | chlorophyll mean: Mean RFU [chlorophyll:435,685]
| G |  | 58 | 45 | 1 | 3 | 4 | 5 | 2 | 2 | 3 | 4 |  | chlorophyll mean: Mean RFU [chlorophyll:435,685]
| H | [12 empty] | chlorophyll mean: Mean RFU [chlorophyll:435,685]
chlorophyyll
| X Read # | Y Read # | B2 | B3 | B4 | B5 | B6 | B7 | B8 | B9 | B10 | B11 | C2 | C3 | C4 | C5 | C6 | C7 | C8 | C9 | C10 | C11 | D2 | D3 | D4 | D5 | D6 | D7 | D8 | D9 | D10 | D11 | E2 | E3 | E4 | E5 | E6 | E7 | E8 | E9 | E10 | E11 | F2 | F3 | F4 | F5 | F6 | F7 | F8 | F9 | F10 | F11 | G2 | G3 | G4 | G5 | G6 | G7 | G8 | G9 | G10 | G11
| 1 | 1 | ????? | ????? | ????? | ????? | ????? | ????? | ????? | ????? | ????? | ????? | ????? | ????? | ????? | ????? | ????? | ????? | ????? | ????? | ????? | ????? | ????? | ????? | ????? | ????? | ????? | ????? | ????? | ????? | ????? | ????? | ????? | ????? | ????? | ????? | ????? | ????? | ????? | ????? | ????? | ????? | ????? | ????? | ????? | ????? | ????? | ????? | ????? | ????? | ????? | ????? | ????? | ????? | ????? | ????? | ????? | ????? | ????? | ????? | ????? | ?????
| 1 | 2 | 102 | 102 | 102 | 102 | 102 | 102 | 102 | 102 | 102 | 102 | 102 | 102 | 102 | 102 | 102 | 102 | 102 | 102 | 102 | 102 | 102 | 102 | 102 | 102 | 102 | 102 | 102 | 102 | 102 | 102 | 102 | 102 | 102 | 102 | 102 | 102 | 102 | 102 | 102 | 102 | 102 | 102 | 102 | 102 | 102 | 102 | 102 | 102 | 102 | 102 | 102 | 102 | 102 | 102 | 102 | 102 | 102 | 102 | 102 | 102
| 1 | 3 | ????? | ????? | ????? | ????? | ????? | ????? | ????? | ????? | ????? | ????? | ????? | ????? | ????? | ????? | ????? | ????? | ????? | ????? | ????? | ????? | ????? | ????? | ????? | ????? | ????? | ????? | ????? | ????? | ????? | ????? | ????? | ????? | ????? | ????? | ????? | ????? | ????? | ????? | ????? | ????? | ????? | ????? | ????? | ????? | ????? | ????? | ????? | ????? | ????? | ????? | ????? | ????? | ????? | ????? | ????? | ????? | ????? | ????? | ????? | ?????
| 2 | 1 | 101 | 101 | 101 | 101 | 101 | 101 | 101 | 101 | 101 | 101 | 101 | 101 | 101 | 101 | 101 | 101 | 101 | 101 | 101 | 101 | 101 | 101 | 101 | 101 | 101 | 101 | 101 | 101 | 101 | 101 | 101 | 101 | 101 | 101 | 101 | 101 | 101 | 101 | 101 | 101 | 101 | 101 | 101 | 101 | 101 | 101 | 101 | 101 | 101 | 101 | 101 | 101 | 101 | 101 | 101 | 101 | 101 | 101 | 101 | 101
| 2 | 2 | 80 | 80 | 80 | 80 | 80 | 80 | 80 | 80 | 80 | 80 | 80 | 80 | 80 | 80 | 80 | 80 | 80 | 80 | 80 | 80 | 80 | 80 | 80 | 80 | 80 | 80 | 80 | 80 | 80 | 80 | 80 | 80 | 80 | 80 | 80 | 80 | 80 | 80 | 80 | 80 | 80 | 80 | 80 | 80 | 80 | 80 | 80 | 80 | 80 | 80 | 80 | 80 | 80 | 80 | 80 | 80 | 80 | 80 | 80 | 80
| 2 | 3 | 110 | 110 | 110 | 110 | 110 | 110 | 110 | 110 | 110 | 110 | 110 | 110 | 110 | 110 | 110 | 110 | 110 | 110 | 110 | 110 | 110 | 110 | 110 | 110 | 110 | 110 | 110 | 110 | 110 | 110 | 110 | 110 | 110 | 110 | 110 | 110 | 110 | 110 | 110 | 110 | 110 | 110 | 110 | 110 | 110 | 110 | 110 | 110 | 110 | 110 | 110 | 110 | 110 | 110 | 110 | 110 | 110 | 110 | 110 | 110
| 3 | 1 | ????? | ????? | ????? | ????? | ????? | ????? | ????? | ????? | ????? | ????? | ????? | ????? | ????? | ????? | ????? | ????? | ????? | ????? | ????? | ????? | ????? | ????? | ????? | ????? | ????? | ????? | ????? | ????? | ????? | ????? | ????? | ????? | ????? | ????? | ????? | ????? | ????? | ????? | ????? | ????? | ????? | ????? | ????? | ????? | ????? | ????? | ????? | ????? | ????? | ????? | ????? | ????? | ????? | ????? | ????? | ????? | ????? | ????? | ????? | ?????
| 3 | 2 | 76 | 76 | 76 | 76 | 76 | 76 | 76 | 76 | 76 | 76 | 76 | 76 | 76 | 76 | 76 | 76 | 76 | 76 | 76 | 76 | 76 | 76 | 76 | 76 | 76 | 76 | 76 | 76 | 76 | 76 | 76 | 76 | 76 | 76 | 76 | 76 | 76 | 76 | 76 | 76 | 76 | 76 | 76 | 76 | 76 | 76 | 76 | 76 | 76 | 76 | 76 | 76 | 76 | 76 | 76 | 76 | 76 | 76 | 76 | 76
| 3 | 3 | ????? | ????? | ????? | ????? | ????? | ????? | ????? | ????? | ????? | ????? | ????? | ????? | ????? | ????? | ????? | ????? | ????? | ????? | ????? | ????? | ????? | ????? | ????? | ????? | ????? | ????? | ????? | ????? | ????? | ????? | ????? | ????? | ????? | ????? | ????? | ????? | ????? | ????? | ????? | ????? | ????? | ????? | ????? | ????? | ????? | ????? | ????? | ????? | ????? | ????? | ????? | ????? | ????? | ????? | ????? | ????? | ????? | ????? | ????? | ?????
mean rfu: Mean RFU [chlorophyll:435,685]
|  | 1 | 2 | 3 | 4 | 5 | 6 | 7 | 8 | 9 | 10 | 11 | 12
| A | [12 empty] | mean rfu: Mean RFU [chlorophyll:435,685]
| B |  | 94 | 77 | 144 | 88 | 117 | 63 | 113 | 179 | 121 | 116 |  | mean rfu: Mean RFU [chlorophyll:435,685]
| C |  | 51 | 50 | 93 | 106 | 147 | 149 | 106 | 85 | 113 | 120 |  | mean rfu: Mean RFU [chlorophyll:435,685]
| D |  | 96 | 83 | 68 | 37 | 142 | 107 | 120 | 142 | 88 | 110 |  | mean rfu: Mean RFU [chlorophyll:435,685]
| E |  | 119 | 119 | 104 | 120 | 122 | 143 | 62 | 75 | 69 | 89 |  | mean rfu: Mean RFU [chlorophyll:435,685]
| F |  | 143 | 89 | 91 | 133 | 94 | 109 | 117 | 96 | 102 | 125 |  | mean rfu: Mean RFU [chlorophyll:435,685]
| G |  | 58 | 45 | 1 | 3 | 4 | 5 | 2 | 2 | 3 | 4 |  | mean rfu: Mean RFU [chlorophyll:435,685]
| H | [12 empty] | mean rfu: Mean RFU [chlorophyll:435,685]