## Plate 1 - Sheet1
Software Version | 3.04.17
Experiment File Path: | C:\Users\Public\Documents\Experiments\chlamee_phosphate_20190321_plate1.xpt
Protocol File Path: | C:\Users\Public\Documents\Protocols\joey-9reads-rfu.prt
Plate Number | Plate 1
Date | 2019-03-21
Time | 11:02
Reader Type: | Cytation5
Reader Serial Number: | 15081111
Reading Type | Reader
Procedure Details
Plate Type | Greiner 96 flat bottom-jb (Use plate lid)
Eject plate on completion
Shake | Orbital: 0:15 (MM:SS)
Frequency: 180 cpm (6 mm)
Read | chlorophyll
Fluorescence Area Scan
B2..G11
Matrix Size: 3 x 3
Filter Set 1
Excitation: 435/20, Emission: 685/20
Optics: Bottom, Gain: extended
Light Source: Xenon Flash, Lamp Energy: High, Extended Dynamic Range
Read Speed: Normal, Delay: 100 msec, Measurements/Data Point: 10
Read Height: 7 mm
Layout
|  | 1 | 2 | 3 | 4 | 5 | 6 | 7 | 8 | 9 | 10 | 11 | 12
| A | [12 empty] | Well ID
| B |  | SPL1 | SPL2 | SPL3 | SPL4 | SPL5 | SPL6 | SPL7 | SPL8 | SPL9 | SPL10 |  | Well ID
| C |  | SPL11 | SPL12 | SPL13 | SPL14 | SPL15 | SPL16 | SPL17 | SPL18 | SPL19 | SPL20 |  | Well ID
| D |  | SPL21 | SPL22 | SPL23 | SPL24 | SPL25 | SPL26 | SPL27 | SPL28 | SPL29 | SPL30 |  | Well ID
| E |  | SPL31 | SPL32 | SPL33 | SPL34 | SPL35 | SPL36 | SPL37 | SPL38 | SPL39 | SPL40 |  | Well ID
| F |  | SPL41 | SPL42 | SPL43 | SPL44 | SPL45 | SPL46 | SPL47 | SPL48 | SPL49 | SPL50 |  | Well ID
| G |  | SPL51 | SPL52 | SPL53 | SPL54 | SPL55 | SPL56 | SPL57 | SPL58 | SPL59 | SPL60 |  | Well ID
| H | [12 empty] | Well ID
chlorophyll:435,685
| X Read # | Y Read # | B2 | B3 | B4 | B5 | B6 | B7 | B8 | B9 | B10 | B11 | C2 | C3 | C4 | C5 | C6 | C7 | C8 | C9 | C10 | C11 | D2 | D3 | D4 | D5 | D6 | D7 | D8 | D9 | D10 | D11 | E2 | E3 | E4 | E5 | E6 | E7 | E8 | E9 | E10 | E11 | F2 | F3 | F4 | F5 | F6 | F7 | F8 | F9 | F10 | F11 | G2 | G3 | G4 | G5 | G6 | G7 | G8 | G9 | G10 | G11
| 1 | 1
| 1 | 2 | 35 | 40 | 49 | 27 | 40 | 21 | 11 | 40 | 2 | 50 | 33 | 50 | 43 | 21 | 32 | 23 | 4 | 42 | 43 | 33 | 63 | 15 | 34 | 53 | 30 | 50 | 43 | 37 | 26 | 27 | 42 | 24 | 0 | 35 | 48 | 43 | 49 | 30 | 22 | 40 | 28 | 34 | 28 | 29 | 21 | 58 | 43 | 2 | 28 | 33 | 24 | 49 | 2 | 4 | 0 | 8 | 7 | 9 | 0 | 9
| 1 | 3
| 2 | 1 | 19 | 21 | 28 | 23 | 32 | 23 | 16 | 32 | 1 | 51 | 24 | 44 | 16 | 25 | 22 | 19 | 4 | 25 | 29 | 35 | 36 | 29 | 19 | 29 | 26 | 32 | 27 | 27 | 40 | 20 | 37 | 22 | 0 | 25 | 33 | 15 | 37 | 18 | 25 | 29 | 31 | 26 | 28 | 21 | 25 | 31 | 20 | 3 | 28 | 23 | 25 | 42 | 5 | 0 | 6 | 4 | 1 | 1 | 0 | 2
| 2 | 2 | 67 | 23 | 16 | 99 | 27 | 9 | 16 | 44 | 7 | 42 | 25 | 23 | 16 | 66 | 51 | 15 | 1 | 41 | 29 | 25 | 47 | 138 | 20 | 36 | 24 | 31 | 26 | 33 | 21 | 16 | 62 | 75 | 14 | 19 | 28 | 27 | 33 | 30 | 137 | 38 | 99 | 25 | 37 | 27 | 159 | 23 | 33 | 1 | 18 | 48 | 13 | 32 | 0 | 9 | 3 | 0 | 0 | 4 | 3 | 4
| 2 | 3 | 39 | 18 | 18 | 35 | 42 | 28 | 24 | 20 | 4 | 47 | 32 | 30 | 20 | 35 | 20 | 17 | 0 | 39 | 41 | 28 | 26 | 27 | 25 | 33 | 31 | 43 | 28 | 21 | 25 | 18 | 30 | 25 | 2 | 19 | 23 | 21 | 39 | 22 | 22 | 46 | 13 | 29 | 17 | 20 | 21 | 34 | 25 | 14 | 26 | 29 | 13 | 38 | 2 | 0 | 0 | 0 | 9 | 0 | 0 | 0
| 3 | 1
| 3 | 2 | 22 | 43 | 49 | 29 | 40 | 21 | 22 | 43 | 7 | 38 | 38 | 44 | 30 | 15 | 27 | 17 | 0 | 32 | 38 | 20 | 41 | 26 | 28 | 49 | 31 | 44 | 36 | 39 | 28 | 12 | 33 | 14 | 7 | 37 | 40 | 25 | 48 | 23 | 16 | 40 | 24 | 37 | 27 | 28 | 21 | 47 | 31 | 4 | 38 | 26 | 20 | 61 | 5 | 8 | 1 | 1 | 1 | 7 | 7 | 9
| 3 | 3
Mean RFU [chlorophyll:435,685]
|  | 1 | 2 | 3 | 4 | 5 | 6 | 7 | 8 | 9 | 10 | 11 | 12
| A | [12 empty] | Mean RFU [chlorophyll:435,685]
| B |  | 36 | 29 | 32 | 43 | 36 | 20 | 18 | 36 | 4 | 46 |  | Mean RFU [chlorophyll:435,685]
| C |  | 30 | 38 | 25 | 32 | 30 | 18 | 2 | 36 | 36 | 28 |  | Mean RFU [chlorophyll:435,685]
| D |  | 43 | 47 | 25 | 40 | 28 | 40 | 32 | 31 | 28 | 19 |  | Mean RFU [chlorophyll:435,685]
| E |  | 41 | 32 | 5 | 27 | 34 | 26 | 41 | 25 | 44 | 39 |  | Mean RFU [chlorophyll:435,685]
| F |  | 39 | 30 | 27 | 25 | 49 | 39 | 30 | 5 | 28 | 32 |  | Mean RFU [chlorophyll:435,685]
| G |  | 19 | 44 | 3 | 4 | 2 | 3 | 4 | 4 | 2 | 5 |  | Mean RFU [chlorophyll:435,685]
| H | [12 empty] | Mean RFU [chlorophyll:435,685]
chlorophyll mean: Mean RFU [chlorophyll:435,685]
|  | 1 | 2 | 3 | 4 | 5 | 6 | 7 | 8 | 9 | 10 | 11 | 12
| A | [12 empty] | chlorophyll mean: Mean RFU [chlorophyll:435,685]
| B |  | 36 | 29 | 32 | 43 | 36 | 20 | 18 | 36 | 4 | 46 |  | chlorophyll mean: Mean RFU [chlorophyll:435,685]
| C |  | 30 | 38 | 25 | 32 | 30 | 18 | 2 | 36 | 36 | 28 |  | chlorophyll mean: Mean RFU [chlorophyll:435,685]
| D |  | 43 | 47 | 25 | 40 | 28 | 40 | 32 | 31 | 28 | 19 |  | chlorophyll mean: Mean RFU [chlorophyll:435,685]
| E |  | 41 | 32 | 5 | 27 | 34 | 26 | 41 | 25 | 44 | 39 |  | chlorophyll mean: Mean RFU [chlorophyll:435,685]
| F |  | 39 | 30 | 27 | 25 | 49 | 39 | 30 | 5 | 28 | 32 |  | chlorophyll mean: Mean RFU [chlorophyll:435,685]
| G |  | 19 | 44 | 3 | 4 | 2 | 3 | 4 | 4 | 2 | 5 |  | chlorophyll mean: Mean RFU [chlorophyll:435,685]
| H | [12 empty] | chlorophyll mean: Mean RFU [chlorophyll:435,685]
chlorophyyll
| X Read # | Y Read # | B2 | B3 | B4 | B5 | B6 | B7 | B8 | B9 | B10 | B11 | C2 | C3 | C4 | C5 | C6 | C7 | C8 | C9 | C10 | C11 | D2 | D3 | D4 | D5 | D6 | D7 | D8 | D9 | D10 | D11 | E2 | E3 | E4 | E5 | E6 | E7 | E8 | E9 | E10 | E11 | F2 | F3 | F4 | F5 | F6 | F7 | F8 | F9 | F10 | F11 | G2 | G3 | G4 | G5 | G6 | G7 | G8 | G9 | G10 | G11
| 1 | 1 | ????? | ????? | ????? | ????? | ????? | ????? | ????? | ????? | ????? | ????? | ????? | ????? | ????? | ????? | ????? | ????? | ????? | ????? | ????? | ????? | ????? | ????? | ????? | ????? | ????? | ????? | ????? | ????? | ????? | ????? | ????? | ????? | ????? | ????? | ????? | ????? | ????? | ????? | ????? | ????? | ????? | ????? | ????? | ????? | ????? | ????? | ????? | ????? | ????? | ????? | ????? | ????? | ????? | ????? | ????? | ????? | ????? | ????? | ????? | ?????
| 1 | 2 | 35 | 35 | 35 | 35 | 35 | 35 | 35 | 35 | 35 | 35 | 35 | 35 | 35 | 35 | 35 | 35 | 35 | 35 | 35 | 35 | 35 | 35 | 35 | 35 | 35 | 35 | 35 | 35 | 35 | 35 | 35 | 35 | 35 | 35 | 35 | 35 | 35 | 35 | 35 | 35 | 35 | 35 | 35 | 35 | 35 | 35 | 35 | 35 | 35 | 35 | 35 | 35 | 35 | 35 | 35 | 35 | 35 | 35 | 35 | 35
| 1 | 3 | ????? | ????? | ????? | ????? | ????? | ????? | ????? | ????? | ????? | ????? | ????? | ????? | ????? | ????? | ????? | ????? | ????? | ????? | ????? | ????? | ????? | ????? | ????? | ????? | ????? | ????? | ????? | ????? | ????? | ????? | ????? | ????? | ????? | ????? | ????? | ????? | ????? | ????? | ????? | ????? | ????? | ????? | ????? | ????? | ????? | ????? | ????? | ????? | ????? | ????? | ????? | ????? | ????? | ????? | ????? | ????? | ????? | ????? | ????? | ?????
| 2 | 1 | 19 | 19 | 19 | 19 | 19 | 19 | 19 | 19 | 19 | 19 | 19 | 19 | 19 | 19 | 19 | 19 | 19 | 19 | 19 | 19 | 19 | 19 | 19 | 19 | 19 | 19 | 19 | 19 | 19 | 19 | 19 | 19 | 19 | 19 | 19 | 19 | 19 | 19 | 19 | 19 | 19 | 19 | 19 | 19 | 19 | 19 | 19 | 19 | 19 | 19 | 19 | 19 | 19 | 19 | 19 | 19 | 19 | 19 | 19 | 19
| 2 | 2 | 67 | 67 | 67 | 67 | 67 | 67 | 67 | 67 | 67 | 67 | 67 | 67 | 67 | 67 | 67 | 67 | 67 | 67 | 67 | 67 | 67 | 67 | 67 | 67 | 67 | 67 | 67 | 67 | 67 | 67 | 67 | 67 | 67 | 67 | 67 | 67 | 67 | 67 | 67 | 67 | 67 | 67 | 67 | 67 | 67 | 67 | 67 | 67 | 67 | 67 | 67 | 67 | 67 | 67 | 67 | 67 | 67 | 67 | 67 | 67
| 2 | 3 | 39 | 39 | 39 | 39 | 39 | 39 | 39 | 39 | 39 | 39 | 39 | 39 | 39 | 39 | 39 | 39 | 39 | 39 | 39 | 39 | 39 | 39 | 39 | 39 | 39 | 39 | 39 | 39 | 39 | 39 | 39 | 39 | 39 | 39 | 39 | 39 | 39 | 39 | 39 | 39 | 39 | 39 | 39 | 39 | 39 | 39 | 39 | 39 | 39 | 39 | 39 | 39 | 39 | 39 | 39 | 39 | 39 | 39 | 39 | 39
| 3 | 1 | ????? | ????? | ????? | ????? | ????? | ????? | ????? | ????? | ????? | ????? | ????? | ????? | ????? | ????? | ????? | ????? | ????? | ????? | ????? | ????? | ????? | ????? | ????? | ????? | ????? | ????? | ????? | ????? | ????? | ????? | ????? | ????? | ????? | ????? | ????? | ????? | ????? | ????? | ????? | ????? | ????? | ????? | ????? | ????? | ????? | ????? | ????? | ????? | ????? | ????? | ????? | ????? | ????? | ????? | ????? | ????? | ????? | ????? | ????? | ?????
| 3 | 2 | 22 | 22 | 22 | 22 | 22 | 22 | 22 | 22 | 22 | 22 | 22 | 22 | 22 | 22 | 22 | 22 | 22 | 22 | 22 | 22 | 22 | 22 | 22 | 22 | 22 | 22 | 22 | 22 | 22 | 22 | 22 | 22 | 22 | 22 | 22 | 22 | 22 | 22 | 22 | 22 | 22 | 22 | 22 | 22 | 22 | 22 | 22 | 22 | 22 | 22 | 22 | 22 | 22 | 22 | 22 | 22 | 22 | 22 | 22 | 22
| 3 | 3 | ????? | ????? | ????? | ????? | ????? | ????? | ????? | ????? | ????? | ????? | ????? | ????? | ????? | ????? | ????? | ????? | ????? | ????? | ????? | ????? | ????? | ????? | ????? | ????? | ????? | ????? | ????? | ????? | ????? | ????? | ????? | ????? | ????? | ????? | ????? | ????? | ????? | ????? | ????? | ????? | ????? | ????? | ????? | ????? | ????? | ????? | ????? | ????? | ????? | ????? | ????? | ????? | ????? | ????? | ????? | ????? | ????? | ????? | ????? | ?????
mean rfu: Mean RFU [chlorophyll:435,685]
|  | 1 | 2 | 3 | 4 | 5 | 6 | 7 | 8 | 9 | 10 | 11 | 12
| A | [12 empty] | mean rfu: Mean RFU [chlorophyll:435,685]
| B |  | 36 | 29 | 32 | 43 | 36 | 20 | 18 | 36 | 4 | 46 |  | mean rfu: Mean RFU [chlorophyll:435,685]
| C |  | 30 | 38 | 25 | 32 | 30 | 18 | 2 | 36 | 36 | 28 |  | mean rfu: Mean RFU [chlorophyll:435,685]
| D |  | 43 | 47 | 25 | 40 | 28 | 40 | 32 | 31 | 28 | 19 |  | mean rfu: Mean RFU [chlorophyll:435,685]
| E |  | 41 | 32 | 5 | 27 | 34 | 26 | 41 | 25 | 44 | 39 |  | mean rfu: Mean RFU [chlorophyll:435,685]
| F |  | 39 | 30 | 27 | 25 | 49 | 39 | 30 | 5 | 28 | 32 |  | mean rfu: Mean RFU [chlorophyll:435,685]
| G |  | 19 | 44 | 3 | 4 | 2 | 3 | 4 | 4 | 2 | 5 |  | mean rfu: Mean RFU [chlorophyll:435,685]
| H | [12 empty] | mean rfu: Mean RFU [chlorophyll:435,685]