## Plate 1 - Sheet1
Software Version | 3.04.17
Experiment File Path: | C:\Users\Public\Documents\Experiments\chlamee_phosphate_20190322_plate27.xpt
Protocol File Path: | C:\Users\Public\Documents\Protocols\joey-9reads-rfu.prt
Plate Number | Plate 1
Date | 2019-03-22
Time | 11:15
Reader Type: | Cytation5
Reader Serial Number: | 15081111
Reading Type | Reader
Procedure Details
Plate Type | Greiner 96 flat bottom-jb (Use plate lid)
Eject plate on completion
Shake | Orbital: 0:15 (MM:SS)
Frequency: 180 cpm (6 mm)
Read | chlorophyll
Fluorescence Area Scan
B2..G11
Matrix Size: 3 x 3
Filter Set 1
Excitation: 435/20, Emission: 685/20
Optics: Bottom, Gain: extended
Light Source: Xenon Flash, Lamp Energy: High, Extended Dynamic Range
Read Speed: Normal, Delay: 100 msec, Measurements/Data Point: 10
Read Height: 7 mm
Layout
|  | 1 | 2 | 3 | 4 | 5 | 6 | 7 | 8 | 9 | 10 | 11 | 12
| A | [12 empty] | Well ID
| B |  | SPL1 | SPL2 | SPL3 | SPL4 | SPL5 | SPL6 | SPL7 | SPL8 | SPL9 | SPL10 |  | Well ID
| C |  | SPL11 | SPL12 | SPL13 | SPL14 | SPL15 | SPL16 | SPL17 | SPL18 | SPL19 | SPL20 |  | Well ID
| D |  | SPL21 | SPL22 | SPL23 | SPL24 | SPL25 | SPL26 | SPL27 | SPL28 | SPL29 | SPL30 |  | Well ID
| E |  | SPL31 | SPL32 | SPL33 | SPL34 | SPL35 | SPL36 | SPL37 | SPL38 | SPL39 | SPL40 |  | Well ID
| F |  | SPL41 | SPL42 | SPL43 | SPL44 | SPL45 | SPL46 | SPL47 | SPL48 | SPL49 | SPL50 |  | Well ID
| G |  | SPL51 | SPL52 | SPL53 | SPL54 | SPL55 | SPL56 | SPL57 | SPL58 | SPL59 | SPL60 |  | Well ID
| H | [12 empty] | Well ID
chlorophyll:435,685
| X Read # | Y Read # | B2 | B3 | B4 | B5 | B6 | B7 | B8 | B9 | B10 | B11 | C2 | C3 | C4 | C5 | C6 | C7 | C8 | C9 | C10 | C11 | D2 | D3 | D4 | D5 | D6 | D7 | D8 | D9 | D10 | D11 | E2 | E3 | E4 | E5 | E6 | E7 | E8 | E9 | E10 | E11 | F2 | F3 | F4 | F5 | F6 | F7 | F8 | F9 | F10 | F11 | G2 | G3 | G4 | G5 | G6 | G7 | G8 | G9 | G10 | G11
| 1 | 1
| 1 | 2 | 540 | 488 | 490 | 463 | 530 | 445 | 501 | 509 | 650 | 476 | 444 | 650 | 451 | 467 | 436 | 473 | 444 | 452 | 437 | 490 | 760 | 476 | 430 | 407 | 419 | 411 | 465 | 410 | 392 | 413 | 503 | 553 | 429 | 464 | 520 | 495 | 421 | 393 | 423 | 464 | 424 | 453 | 392 | 351 | 373 | 366 | 390 | 378 | 0 | 3 | 0 | 2 | 5 | 4 | 4 | 2 | 0 | 3 | 3 | 4
| 1 | 3
| 2 | 1 | 499 | 644 | 538 | 458 | 345 | 335 | 283 | 317 | 413 | 306 | 485 | 567 | 477 | 389 | 305 | 268 | 333 | 422 | 334 | 360 | 573 | 544 | 387 | 370 | 267 | 213 | 259 | 294 | 283 | 270 | 377 | 405 | 339 | 292 | 297 | 565 | 340 | 352 | 274 | 245 | 434 | 386 | 317 | 237 | 271 | 258 | 255 | 171 | 1 | 2 | 4 | 3 | 0 | 2 | 5 | 2 | 2 | 5 | 4 | 0
| 2 | 2 | 414 | 537 | 456 | 458 | 545 | 400 | 387 | 410 | 483 | 388 | 442 | 541 | 460 | 420 | 378 | 370 | 433 | 418 | 405 | 404 | 610 | 492 | 419 | 375 | 303 | 240 | 310 | 321 | 414 | 351 | 426 | 465 | 343 | 342 | 328 | 499 | 353 | 448 | 334 | 366 | 384 | 399 | 319 | 266 | 301 | 252 | 320 | 280 | 5 | 3 | 1 | 6 | 0 | 0 | 5 | 4 | 0 | 3 | 3 | 1
| 2 | 3 | 503 | 653 | 508 | 398 | 343 | 343 | 279 | 389 | 281 | 352 | 474 | 442 | 427 | 384 | 307 | 304 | 315 | 343 | 338 | 356 | 458 | 354 | 331 | 333 | 316 | 247 | 287 | 298 | 315 | 330 | 242 | 236 | 314 | 343 | 345 | 478 | 342 | 358 | 305 | 258 | 412 | 180 | 312 | 257 | 268 | 358 | 338 | 248 | 5 | 0 | 11 | 5 | 10 | 1 | 4 | 3 | 5 | 4 | 3 | 3
| 3 | 1
| 3 | 2 | 490 | 594 | 544 | 489 | 589 | 511 | 563 | 515 | 669 | 570 | 488 | 692 | 482 | 520 | 481 | 505 | 518 | 585 | 591 | 596 | 758 | 554 | 473 | 400 | 441 | 500 | 530 | 533 | 514 | 480 | 450 | 631 | 487 | 494 | 592 | 567 | 569 | 579 | 472 | 497 | 454 | 518 | 511 | 400 | 441 | 438 | 478 | 541 | 1 | 1 | 2 | 4 | 2 | 1 | 1 | 2 | 3 | 3 | 4 | 0
| 3 | 3
Mean RFU [chlorophyll:435,685]
|  | 1 | 2 | 3 | 4 | 5 | 6 | 7 | 8 | 9 | 10 | 11 | 12
| A | [12 empty] | Mean RFU [chlorophyll:435,685]
| B |  | 489 | 583 | 507 | 453 | 470 | 407 | 403 | 428 | 499 | 418 |  | Mean RFU [chlorophyll:435,685]
| C |  | 467 | 578 | 459 | 436 | 381 | 384 | 409 | 444 | 421 | 441 |  | Mean RFU [chlorophyll:435,685]
| D |  | 632 | 484 | 408 | 377 | 349 | 322 | 370 | 371 | 384 | 369 |  | Mean RFU [chlorophyll:435,685]
| E |  | 400 | 458 | 382 | 387 | 416 | 521 | 405 | 426 | 362 | 366 |  | Mean RFU [chlorophyll:435,685]
| F |  | 422 | 387 | 370 | 302 | 331 | 334 | 356 | 324 | 2 | 2 |  | Mean RFU [chlorophyll:435,685]
| G |  | 4 | 4 | 3 | 2 | 4 | 3 | 2 | 4 | 3 | 2 |  | Mean RFU [chlorophyll:435,685]
| H | [12 empty] | Mean RFU [chlorophyll:435,685]
chlorophyll mean: Mean RFU [chlorophyll:435,685]
|  | 1 | 2 | 3 | 4 | 5 | 6 | 7 | 8 | 9 | 10 | 11 | 12
| A | [12 empty] | chlorophyll mean: Mean RFU [chlorophyll:435,685]
| B |  | 489 | 583 | 507 | 453 | 470 | 407 | 403 | 428 | 499 | 418 |  | chlorophyll mean: Mean RFU [chlorophyll:435,685]
| C |  | 467 | 578 | 459 | 436 | 381 | 384 | 409 | 444 | 421 | 441 |  | chlorophyll mean: Mean RFU [chlorophyll:435,685]
| D |  | 632 | 484 | 408 | 377 | 349 | 322 | 370 | 371 | 384 | 369 |  | chlorophyll mean: Mean RFU [chlorophyll:435,685]
| E |  | 400 | 458 | 382 | 387 | 416 | 521 | 405 | 426 | 362 | 366 |  | chlorophyll mean: Mean RFU [chlorophyll:435,685]
| F |  | 422 | 387 | 370 | 302 | 331 | 334 | 356 | 324 | 2 | 2 |  | chlorophyll mean: Mean RFU [chlorophyll:435,685]
| G |  | 4 | 4 | 3 | 2 | 4 | 3 | 2 | 4 | 3 | 2 |  | chlorophyll mean: Mean RFU [chlorophyll:435,685]
| H | [12 empty] | chlorophyll mean: Mean RFU [chlorophyll:435,685]
chlorophyyll
| X Read # | Y Read # | B2 | B3 | B4 | B5 | B6 | B7 | B8 | B9 | B10 | B11 | C2 | C3 | C4 | C5 | C6 | C7 | C8 | C9 | C10 | C11 | D2 | D3 | D4 | D5 | D6 | D7 | D8 | D9 | D10 | D11 | E2 | E3 | E4 | E5 | E6 | E7 | E8 | E9 | E10 | E11 | F2 | F3 | F4 | F5 | F6 | F7 | F8 | F9 | F10 | F11 | G2 | G3 | G4 | G5 | G6 | G7 | G8 | G9 | G10 | G11
| 1 | 1 | ????? | ????? | ????? | ????? | ????? | ????? | ????? | ????? | ????? | ????? | ????? | ????? | ????? | ????? | ????? | ????? | ????? | ????? | ????? | ????? | ????? | ????? | ????? | ????? | ????? | ????? | ????? | ????? | ????? | ????? | ????? | ????? | ????? | ????? | ????? | ????? | ????? | ????? | ????? | ????? | ????? | ????? | ????? | ????? | ????? | ????? | ????? | ????? | ????? | ????? | ????? | ????? | ????? | ????? | ????? | ????? | ????? | ????? | ????? | ?????
| 1 | 2 | 540 | 540 | 540 | 540 | 540 | 540 | 540 | 540 | 540 | 540 | 540 | 540 | 540 | 540 | 540 | 540 | 540 | 540 | 540 | 540 | 540 | 540 | 540 | 540 | 540 | 540 | 540 | 540 | 540 | 540 | 540 | 540 | 540 | 540 | 540 | 540 | 540 | 540 | 540 | 540 | 540 | 540 | 540 | 540 | 540 | 540 | 540 | 540 | 540 | 540 | 540 | 540 | 540 | 540 | 540 | 540 | 540 | 540 | 540 | 540
| 1 | 3 | ????? | ????? | ????? | ????? | ????? | ????? | ????? | ????? | ????? | ????? | ????? | ????? | ????? | ????? | ????? | ????? | ????? | ????? | ????? | ????? | ????? | ????? | ????? | ????? | ????? | ????? | ????? | ????? | ????? | ????? | ????? | ????? | ????? | ????? | ????? | ????? | ????? | ????? | ????? | ????? | ????? | ????? | ????? | ????? | ????? | ????? | ????? | ????? | ????? | ????? | ????? | ????? | ????? | ????? | ????? | ????? | ????? | ????? | ????? | ?????
| 2 | 1 | 499 | 499 | 499 | 499 | 499 | 499 | 499 | 499 | 499 | 499 | 499 | 499 | 499 | 499 | 499 | 499 | 499 | 499 | 499 | 499 | 499 | 499 | 499 | 499 | 499 | 499 | 499 | 499 | 499 | 499 | 499 | 499 | 499 | 499 | 499 | 499 | 499 | 499 | 499 | 499 | 499 | 499 | 499 | 499 | 499 | 499 | 499 | 499 | 499 | 499 | 499 | 499 | 499 | 499 | 499 | 499 | 499 | 499 | 499 | 499
| 2 | 2 | 414 | 414 | 414 | 414 | 414 | 414 | 414 | 414 | 414 | 414 | 414 | 414 | 414 | 414 | 414 | 414 | 414 | 414 | 414 | 414 | 414 | 414 | 414 | 414 | 414 | 414 | 414 | 414 | 414 | 414 | 414 | 414 | 414 | 414 | 414 | 414 | 414 | 414 | 414 | 414 | 414 | 414 | 414 | 414 | 414 | 414 | 414 | 414 | 414 | 414 | 414 | 414 | 414 | 414 | 414 | 414 | 414 | 414 | 414 | 414
| 2 | 3 | 503 | 503 | 503 | 503 | 503 | 503 | 503 | 503 | 503 | 503 | 503 | 503 | 503 | 503 | 503 | 503 | 503 | 503 | 503 | 503 | 503 | 503 | 503 | 503 | 503 | 503 | 503 | 503 | 503 | 503 | 503 | 503 | 503 | 503 | 503 | 503 | 503 | 503 | 503 | 503 | 503 | 503 | 503 | 503 | 503 | 503 | 503 | 503 | 503 | 503 | 503 | 503 | 503 | 503 | 503 | 503 | 503 | 503 | 503 | 503
| 3 | 1 | ????? | ????? | ????? | ????? | ????? | ????? | ????? | ????? | ????? | ????? | ????? | ????? | ????? | ????? | ????? | ????? | ????? | ????? | ????? | ????? | ????? | ????? | ????? | ????? | ????? | ????? | ????? | ????? | ????? | ????? | ????? | ????? | ????? | ????? | ????? | ????? | ????? | ????? | ????? | ????? | ????? | ????? | ????? | ????? | ????? | ????? | ????? | ????? | ????? | ????? | ????? | ????? | ????? | ????? | ????? | ????? | ????? | ????? | ????? | ?????
| 3 | 2 | 490 | 490 | 490 | 490 | 490 | 490 | 490 | 490 | 490 | 490 | 490 | 490 | 490 | 490 | 490 | 490 | 490 | 490 | 490 | 490 | 490 | 490 | 490 | 490 | 490 | 490 | 490 | 490 | 490 | 490 | 490 | 490 | 490 | 490 | 490 | 490 | 490 | 490 | 490 | 490 | 490 | 490 | 490 | 490 | 490 | 490 | 490 | 490 | 490 | 490 | 490 | 490 | 490 | 490 | 490 | 490 | 490 | 490 | 490 | 490
| 3 | 3 | ????? | ????? | ????? | ????? | ????? | ????? | ????? | ????? | ????? | ????? | ????? | ????? | ????? | ????? | ????? | ????? | ????? | ????? | ????? | ????? | ????? | ????? | ????? | ????? | ????? | ????? | ????? | ????? | ????? | ????? | ????? | ????? | ????? | ????? | ????? | ????? | ????? | ????? | ????? | ????? | ????? | ????? | ????? | ????? | ????? | ????? | ????? | ????? | ????? | ????? | ????? | ????? | ????? | ????? | ????? | ????? | ????? | ????? | ????? | ?????
mean rfu: Mean RFU [chlorophyll:435,685]
|  | 1 | 2 | 3 | 4 | 5 | 6 | 7 | 8 | 9 | 10 | 11 | 12
| A | [12 empty] | mean rfu: Mean RFU [chlorophyll:435,685]
| B |  | 489 | 583 | 507 | 453 | 470 | 407 | 403 | 428 | 499 | 418 |  | mean rfu: Mean RFU [chlorophyll:435,685]
| C |  | 467 | 578 | 459 | 436 | 381 | 384 | 409 | 444 | 421 | 441 |  | mean rfu: Mean RFU [chlorophyll:435,685]
| D |  | 632 | 484 | 408 | 377 | 349 | 322 | 370 | 371 | 384 | 369 |  | mean rfu: Mean RFU [chlorophyll:435,685]
| E |  | 400 | 458 | 382 | 387 | 416 | 521 | 405 | 426 | 362 | 366 |  | mean rfu: Mean RFU [chlorophyll:435,685]
| F |  | 422 | 387 | 370 | 302 | 331 | 334 | 356 | 324 | 2 | 2 |  | mean rfu: Mean RFU [chlorophyll:435,685]
| G |  | 4 | 4 | 3 | 2 | 4 | 3 | 2 | 4 | 3 | 2 |  | mean rfu: Mean RFU [chlorophyll:435,685]
| H | [12 empty] | mean rfu: Mean RFU [chlorophyll:435,685]