## Plate 1 - Sheet1
Software Version | 3.04.17
Experiment File Path: | C:\Users\Public\Documents\Experiments\chlamee_phosphate_20190323_plate24.xpt
Protocol File Path: | C:\Users\Public\Documents\Protocols\joey-9reads-rfu.prt
Plate Number | Plate 1
Date | 2019-03-23
Time | 11:11
Reader Type: | Cytation5
Reader Serial Number: | 15081111
Reading Type | Reader
Procedure Details
Plate Type | Greiner 96 flat bottom-jb (Use plate lid)
Eject plate on completion
Shake | Orbital: 0:15 (MM:SS)
Frequency: 180 cpm (6 mm)
Read | chlorophyll
Fluorescence Area Scan
B2..G11
Matrix Size: 3 x 3
Filter Set 1
Excitation: 435/20, Emission: 685/20
Optics: Bottom, Gain: extended
Light Source: Xenon Flash, Lamp Energy: High, Extended Dynamic Range
Read Speed: Normal, Delay: 100 msec, Measurements/Data Point: 10
Read Height: 7 mm
Layout
|  | 1 | 2 | 3 | 4 | 5 | 6 | 7 | 8 | 9 | 10 | 11 | 12
| A | [12 empty] | Well ID
| B |  | SPL1 | SPL2 | SPL3 | SPL4 | SPL5 | SPL6 | SPL7 | SPL8 | SPL9 | SPL10 |  | Well ID
| C |  | SPL11 | SPL12 | SPL13 | SPL14 | SPL15 | SPL16 | SPL17 | SPL18 | SPL19 | SPL20 |  | Well ID
| D |  | SPL21 | SPL22 | SPL23 | SPL24 | SPL25 | SPL26 | SPL27 | SPL28 | SPL29 | SPL30 |  | Well ID
| E |  | SPL31 | SPL32 | SPL33 | SPL34 | SPL35 | SPL36 | SPL37 | SPL38 | SPL39 | SPL40 |  | Well ID
| F |  | SPL41 | SPL42 | SPL43 | SPL44 | SPL45 | SPL46 | SPL47 | SPL48 | SPL49 | SPL50 |  | Well ID
| G |  | SPL51 | SPL52 | SPL53 | SPL54 | SPL55 | SPL56 | SPL57 | SPL58 | SPL59 | SPL60 |  | Well ID
| H | [12 empty] | Well ID
chlorophyll:435,685
| X Read # | Y Read # | B2 | B3 | B4 | B5 | B6 | B7 | B8 | B9 | B10 | B11 | C2 | C3 | C4 | C5 | C6 | C7 | C8 | C9 | C10 | C11 | D2 | D3 | D4 | D5 | D6 | D7 | D8 | D9 | D10 | D11 | E2 | E3 | E4 | E5 | E6 | E7 | E8 | E9 | E10 | E11 | F2 | F3 | F4 | F5 | F6 | F7 | F8 | F9 | F10 | F11 | G2 | G3 | G4 | G5 | G6 | G7 | G8 | G9 | G10 | G11
| 1 | 1
| 1 | 2 | 553 | 565 | 664 | 698 | 671 | 503 | 569 | 575 | 1113 | 581 | 514 | 810 | 581 | 571 | 462 | 489 | 510 | 812 | 539 | 603 | 766 | 552 | 533 | 509 | 557 | 484 | 530 | 580 | 460 | 514 | 473 | 747 | 544 | 547 | 1043 | 527 | 748 | 512 | 528 | 505 | 601 | 465 | 1055 | 440 | 532 | 498 | 453 | 518 | 6 | 7 | 6 | 1 | 5 | 5 | 0 | 0 | 0 | 3 | 0 | 1
| 1 | 3
| 2 | 1 | 617 | 663 | 686 | 633 | 588 | 453 | 596 | 617 | 1070 | 648 | 558 | 702 | 614 | 580 | 454 | 516 | 586 | 855 | 524 | 650 | 797 | 532 | 520 | 514 | 537 | 422 | 507 | 571 | 441 | 467 | 492 | 695 | 548 | 562 | 1023 | 565 | 764 | 569 | 484 | 522 | 595 | 437 | 959 | 428 | 535 | 538 | 510 | 551 | 0 | 3 | 3 | 5 | 5 | 0 | 1 | 4 | 3 | 6 | 7 | 3
| 2 | 2 | 550 | 626 | 641 | 610 | 640 | 511 | 554 | 576 | 805 | 597 | 493 | 703 | 545 | 519 | 458 | 514 | 582 | 786 | 548 | 591 | 869 | 546 | 511 | 487 | 553 | 500 | 510 | 538 | 451 | 511 | 491 | 673 | 529 | 499 | 978 | 567 | 725 | 514 | 487 | 523 | 618 | 480 | 909 | 484 | 515 | 508 | 456 | 516 | 1 | 0 | 4 | 4 | 6 | 9 | 3 | 0 | 0 | 1 | 7 | 2
| 2 | 3 | 646 | 627 | 716 | 683 | 769 | 666 | 608 | 571 | 874 | 676 | 586 | 798 | 608 | 602 | 631 | 611 | 643 | 926 | 599 | 659 | 864 | 623 | 588 | 531 | 580 | 623 | 566 | 585 | 515 | 589 | 508 | 734 | 526 | 557 | 941 | 607 | 760 | 608 | 519 | 532 | 747 | 500 | 1038 | 545 | 568 | 556 | 532 | 494 | 0 | 3 | 0 | 0 | 0 | 0 | 4 | 3 | 5 | 0 | 1 | 3
| 3 | 1
| 3 | 2 | 634 | 686 | 612 | 757 | 653 | 655 | 677 | 771 | 1133 | 766 | 557 | 634 | 616 | 639 | 590 | 576 | 660 | 939 | 604 | 677 | 856 | 544 | 565 | 577 | 615 | 595 | 574 | 649 | 557 | 550 | 507 | 766 | 589 | 597 | 1048 | 642 | 871 | 606 | 592 | 622 | 700 | 536 | 981 | 521 | 579 | 564 | 524 | 532 | 3 | 0 | 0 | 0 | 7 | 1 | 10 | 2 | 2 | 3 | 1 | 3
| 3 | 3
Mean RFU [chlorophyll:435,685]
|  | 1 | 2 | 3 | 4 | 5 | 6 | 7 | 8 | 9 | 10 | 11 | 12
| A | [12 empty] | Mean RFU [chlorophyll:435,685]
| B |  | 600 | 633 | 664 | 676 | 664 | 558 | 601 | 622 | 999 | 654 |  | Mean RFU [chlorophyll:435,685]
| C |  | 542 | 729 | 593 | 582 | 519 | 541 | 596 | 864 | 563 | 636 |  | Mean RFU [chlorophyll:435,685]
| D |  | 830 | 559 | 543 | 524 | 568 | 525 | 537 | 585 | 485 | 526 |  | Mean RFU [chlorophyll:435,685]
| E |  | 494 | 723 | 547 | 552 | 1007 | 582 | 774 | 562 | 522 | 541 |  | Mean RFU [chlorophyll:435,685]
| F |  | 652 | 484 | 988 | 484 | 546 | 533 | 495 | 522 | 2 | 3 |  | Mean RFU [chlorophyll:435,685]
| G |  | 3 | 2 | 5 | 3 | 4 | 2 | 2 | 3 | 3 | 2 |  | Mean RFU [chlorophyll:435,685]
| H | [12 empty] | Mean RFU [chlorophyll:435,685]
chlorophyll mean: Mean RFU [chlorophyll:435,685]
|  | 1 | 2 | 3 | 4 | 5 | 6 | 7 | 8 | 9 | 10 | 11 | 12
| A | [12 empty] | chlorophyll mean: Mean RFU [chlorophyll:435,685]
| B |  | 600 | 633 | 664 | 676 | 664 | 558 | 601 | 622 | 999 | 654 |  | chlorophyll mean: Mean RFU [chlorophyll:435,685]
| C |  | 542 | 729 | 593 | 582 | 519 | 541 | 596 | 864 | 563 | 636 |  | chlorophyll mean: Mean RFU [chlorophyll:435,685]
| D |  | 830 | 559 | 543 | 524 | 568 | 525 | 537 | 585 | 485 | 526 |  | chlorophyll mean: Mean RFU [chlorophyll:435,685]
| E |  | 494 | 723 | 547 | 552 | 1007 | 582 | 774 | 562 | 522 | 541 |  | chlorophyll mean: Mean RFU [chlorophyll:435,685]
| F |  | 652 | 484 | 988 | 484 | 546 | 533 | 495 | 522 | 2 | 3 |  | chlorophyll mean: Mean RFU [chlorophyll:435,685]
| G |  | 3 | 2 | 5 | 3 | 4 | 2 | 2 | 3 | 3 | 2 |  | chlorophyll mean: Mean RFU [chlorophyll:435,685]
| H | [12 empty] | chlorophyll mean: Mean RFU [chlorophyll:435,685]
chlorophyyll
| X Read # | Y Read # | B2 | B3 | B4 | B5 | B6 | B7 | B8 | B9 | B10 | B11 | C2 | C3 | C4 | C5 | C6 | C7 | C8 | C9 | C10 | C11 | D2 | D3 | D4 | D5 | D6 | D7 | D8 | D9 | D10 | D11 | E2 | E3 | E4 | E5 | E6 | E7 | E8 | E9 | E10 | E11 | F2 | F3 | F4 | F5 | F6 | F7 | F8 | F9 | F10 | F11 | G2 | G3 | G4 | G5 | G6 | G7 | G8 | G9 | G10 | G11
| 1 | 1 | ????? | ????? | ????? | ????? | ????? | ????? | ????? | ????? | ????? | ????? | ????? | ????? | ????? | ????? | ????? | ????? | ????? | ????? | ????? | ????? | ????? | ????? | ????? | ????? | ????? | ????? | ????? | ????? | ????? | ????? | ????? | ????? | ????? | ????? | ????? | ????? | ????? | ????? | ????? | ????? | ????? | ????? | ????? | ????? | ????? | ????? | ????? | ????? | ????? | ????? | ????? | ????? | ????? | ????? | ????? | ????? | ????? | ????? | ????? | ?????
| 1 | 2 | 553 | 553 | 553 | 553 | 553 | 553 | 553 | 553 | 553 | 553 | 553 | 553 | 553 | 553 | 553 | 553 | 553 | 553 | 553 | 553 | 553 | 553 | 553 | 553 | 553 | 553 | 553 | 553 | 553 | 553 | 553 | 553 | 553 | 553 | 553 | 553 | 553 | 553 | 553 | 553 | 553 | 553 | 553 | 553 | 553 | 553 | 553 | 553 | 553 | 553 | 553 | 553 | 553 | 553 | 553 | 553 | 553 | 553 | 553 | 553
| 1 | 3 | ????? | ????? | ????? | ????? | ????? | ????? | ????? | ????? | ????? | ????? | ????? | ????? | ????? | ????? | ????? | ????? | ????? | ????? | ????? | ????? | ????? | ????? | ????? | ????? | ????? | ????? | ????? | ????? | ????? | ????? | ????? | ????? | ????? | ????? | ????? | ????? | ????? | ????? | ????? | ????? | ????? | ????? | ????? | ????? | ????? | ????? | ????? | ????? | ????? | ????? | ????? | ????? | ????? | ????? | ????? | ????? | ????? | ????? | ????? | ?????
| 2 | 1 | 617 | 617 | 617 | 617 | 617 | 617 | 617 | 617 | 617 | 617 | 617 | 617 | 617 | 617 | 617 | 617 | 617 | 617 | 617 | 617 | 617 | 617 | 617 | 617 | 617 | 617 | 617 | 617 | 617 | 617 | 617 | 617 | 617 | 617 | 617 | 617 | 617 | 617 | 617 | 617 | 617 | 617 | 617 | 617 | 617 | 617 | 617 | 617 | 617 | 617 | 617 | 617 | 617 | 617 | 617 | 617 | 617 | 617 | 617 | 617
| 2 | 2 | 550 | 550 | 550 | 550 | 550 | 550 | 550 | 550 | 550 | 550 | 550 | 550 | 550 | 550 | 550 | 550 | 550 | 550 | 550 | 550 | 550 | 550 | 550 | 550 | 550 | 550 | 550 | 550 | 550 | 550 | 550 | 550 | 550 | 550 | 550 | 550 | 550 | 550 | 550 | 550 | 550 | 550 | 550 | 550 | 550 | 550 | 550 | 550 | 550 | 550 | 550 | 550 | 550 | 550 | 550 | 550 | 550 | 550 | 550 | 550
| 2 | 3 | 646 | 646 | 646 | 646 | 646 | 646 | 646 | 646 | 646 | 646 | 646 | 646 | 646 | 646 | 646 | 646 | 646 | 646 | 646 | 646 | 646 | 646 | 646 | 646 | 646 | 646 | 646 | 646 | 646 | 646 | 646 | 646 | 646 | 646 | 646 | 646 | 646 | 646 | 646 | 646 | 646 | 646 | 646 | 646 | 646 | 646 | 646 | 646 | 646 | 646 | 646 | 646 | 646 | 646 | 646 | 646 | 646 | 646 | 646 | 646
| 3 | 1 | ????? | ????? | ????? | ????? | ????? | ????? | ????? | ????? | ????? | ????? | ????? | ????? | ????? | ????? | ????? | ????? | ????? | ????? | ????? | ????? | ????? | ????? | ????? | ????? | ????? | ????? | ????? | ????? | ????? | ????? | ????? | ????? | ????? | ????? | ????? | ????? | ????? | ????? | ????? | ????? | ????? | ????? | ????? | ????? | ????? | ????? | ????? | ????? | ????? | ????? | ????? | ????? | ????? | ????? | ????? | ????? | ????? | ????? | ????? | ?????
| 3 | 2 | 634 | 634 | 634 | 634 | 634 | 634 | 634 | 634 | 634 | 634 | 634 | 634 | 634 | 634 | 634 | 634 | 634 | 634 | 634 | 634 | 634 | 634 | 634 | 634 | 634 | 634 | 634 | 634 | 634 | 634 | 634 | 634 | 634 | 634 | 634 | 634 | 634 | 634 | 634 | 634 | 634 | 634 | 634 | 634 | 634 | 634 | 634 | 634 | 634 | 634 | 634 | 634 | 634 | 634 | 634 | 634 | 634 | 634 | 634 | 634
| 3 | 3 | ????? | ????? | ????? | ????? | ????? | ????? | ????? | ????? | ????? | ????? | ????? | ????? | ????? | ????? | ????? | ????? | ????? | ????? | ????? | ????? | ????? | ????? | ????? | ????? | ????? | ????? | ????? | ????? | ????? | ????? | ????? | ????? | ????? | ????? | ????? | ????? | ????? | ????? | ????? | ????? | ????? | ????? | ????? | ????? | ????? | ????? | ????? | ????? | ????? | ????? | ????? | ????? | ????? | ????? | ????? | ????? | ????? | ????? | ????? | ?????
mean rfu: Mean RFU [chlorophyll:435,685]
|  | 1 | 2 | 3 | 4 | 5 | 6 | 7 | 8 | 9 | 10 | 11 | 12
| A | [12 empty] | mean rfu: Mean RFU [chlorophyll:435,685]
| B |  | 600 | 633 | 664 | 676 | 664 | 558 | 601 | 622 | 999 | 654 |  | mean rfu: Mean RFU [chlorophyll:435,685]
| C |  | 542 | 729 | 593 | 582 | 519 | 541 | 596 | 864 | 563 | 636 |  | mean rfu: Mean RFU [chlorophyll:435,685]
| D |  | 830 | 559 | 543 | 524 | 568 | 525 | 537 | 585 | 485 | 526 |  | mean rfu: Mean RFU [chlorophyll:435,685]
| E |  | 494 | 723 | 547 | 552 | 1007 | 582 | 774 | 562 | 522 | 541 |  | mean rfu: Mean RFU [chlorophyll:435,685]
| F |  | 652 | 484 | 988 | 484 | 546 | 533 | 495 | 522 | 2 | 3 |  | mean rfu: Mean RFU [chlorophyll:435,685]
| G |  | 3 | 2 | 5 | 3 | 4 | 2 | 2 | 3 | 3 | 2 |  | mean rfu: Mean RFU [chlorophyll:435,685]
| H | [12 empty] | mean rfu: Mean RFU [chlorophyll:435,685]